## Applications
I-MAK GEARBOX SELECTOR — Applications & assigned formulas
# | Group | Application | Formula key | SF ≤3 h/day | SF 3–10 h/day | SF >10 h/day | Drive η | Output power / torque formula | Output speed n₂ | Suggested gearbox type | I-MAK product | Sizing notes / flags
1 | Conveying / Handling | Belt conveyor — uniform feed | belt | 1 | 1.25 | 1.5 | 0.96 | P = (1+k)·(g/3600)·Q·(H+f·L) | n₂ = 60·v / (π·D) | Right-angle helical-bevel | Helical-bevel geared motor | overhung load
2 | Conveying / Handling | Belt conveyor — not uniformly fed | belt | 1.15 | 1.3 | 1.5 | 0.96 | P = (1+k)·(g/3600)·Q·(H+f·L) | n₂ = 60·v / (π·D) | Right-angle helical-bevel | Helical-bevel geared motor | overhung load
3 | Conveying / Handling | Screw conveyor / feeder | screw | 1.15 | 1.25 | 1.5 | 0.96 | P = Q·(L·Fm + H) / 367 | n₂ = screw rpm | Inline / shaft-mounted helical | Helical geared motor | overhung load
4 | Conveying / Handling | Apron / pan conveyor | drag | 1.25 | 1.5 | 1.5 | 0.95 | P = (1+k)·(g/3600)·Q·(H+f·L) | n₂ = v / (π·D) | Right-angle helical-bevel | Helical-bevel geared motor | shock, overhung load
5 | Conveying / Handling | Bucket elevator | elevator | 1.25 | 1.4 | 1.5 | 0.96 | P = k·Q·H / 367 | n₂ = 60·v / (π·D) | Shaft-mounted / helical-bevel + backstop | Helical-bevel with anti-runback backstop | backstop, overhung load
6 | Conveying / Handling | Chain conveyor / drag | drag | 1.25 | 1.5 | 1.75 | 0.95 | P = (1+k)·(g/3600)·Q·(H+f·L) | n₂ = v / (π·D) | Right-angle helical-bevel | Helical-bevel geared motor | shock, overhung load
7 | Conveying / Handling | Escalator / moving walk | escalator | 1.25 | 1.25 | 1.5 | 0.95 | P = (1+k)·(pax/3600)·mp·g·H / 1000 | n₂ = 60·v / (π·D) | Right-angle helical-bevel + backstop | Helical-bevel geared motor | people-carrying (brake+backstop)
8 | Cranes / Hoisting | Crane — main hoist | hoist | 1.25 | 1.5 | 1.75 | 0.95 | T₂ = (m·g / falls)·(D/2) / η_reeving | n₂ = falls·v / (π·D) | Hoist-duty geared motor (reversing) | IRC / IRCM hoist gearmotor series | reversing, hoisting, peak torque
9 | Cranes / Hoisting | Crane — auxiliary hoist | hoist | 1.25 | 1.5 | 1.75 | 0.95 | T₂ = (m·g / falls)·(D/2) / η_reeving | n₂ = falls·v / (π·D) | Hoist-duty geared motor (reversing) | IRC / IRCM hoist gearmotor series | reversing, hoisting, peak torque
10 | Cranes / Hoisting | Crane — slewing drive | slew | 1.25 | 1.5 | 1.75 | 0.94 | J = m·r² ; α = (2π·n/60)/t ; T₂ = J·α + Tf | n₂ = slew rpm | Right-angle helical-bevel (reversing) | Helical-bevel geared motor | reversing, high inertia
11 | Cranes / Hoisting | Crane — bridge / trolley travel | travel | 1 | 1.25 | 1.5 | 0.95 | P = m·g·w·v / 60000 | n₂ = v / (π·D) | Shaft-mounted helical / helical-bevel | Travel geared motor | reversing
12 | Cranes / Hoisting | Winch / drum drive | hoist | 1.25 | 1.5 | 1.75 | 0.95 | T₂ = (m·g / falls)·(D/2) / η_reeving | n₂ = falls·v / (π·D) | Hoist-duty / helical-bevel | Hoist-duty geared motor | reversing, peak torque
13 | Cranes / Hoisting | Passenger lift / elevator | lift | 1.5 | 1.75 | 2 | 0.95 | P = Q·(1−b)·g·v / 1000 | n₂ = 60·rf·v / (π·D) | Certified lift drive (safety-critical) | Consult I-MAK engineering — certified drive | safety-critical, reversing
14 | Mixing / Process | Mixer / agitator — light, low viscosity | agitator | 1.25 | 1.5 | 1.75 | 0.96 | P = Np·ρ·N³·D⁵ (N = rpm/60, turbulent) | n₂ = shaft rpm | Inline helical, reinforced output bearings | Helical geared motor (agitator config) | axial thrust, overhung load
15 | Mixing / Process | Mixer — heavy / viscous | agitator | 1.5 | 1.75 | 2 | 0.96 | P = Np·ρ·N³·D⁵ (N = rpm/60, turbulent) | n₂ = shaft rpm | Inline helical, reinforced output bearings | Helical geared motor (heavy agitator) | axial thrust, shock
16 | Mixing / Process | Rotary kiln / drying drum | kiln | 1.25 | 1.5 | 1.75 | 0.95 | T₂ = (1+k)·m·g·(D/2)·e | n₂ = kiln rpm | Right-angle helical-bevel | Helical-bevel geared motor | thermal, high inertia
17 | Mixing / Process | Extruder — plastic | extrude | 1.4 | 1.5 | 1.6 | 0.96 | P = SME·Q ; T₂ = 9550·P / n | n₂ = screw rpm | Inline helical, high thrust | Helical geared motor (high axial) | axial thrust, thermal
18 | Mixing / Process | Extruder — rubber | extrude | 1.5 | 1.65 | 1.8 | 0.96 | P = SME·Q ; T₂ = 9550·P / n | n₂ = screw rpm | Inline helical, high thrust | Helical geared motor (high axial) | axial thrust, thermal, shock
19 | Milling / Grain (food) | Roller mill (flour) | sec | 1.25 | 1.5 | 1.75 | 0.96 | P = E·Q | n₂ = output rpm | Inline / helical-bevel | Helical geared motor | overhung load
20 | Milling / Grain (food) | Hammer mill / grinder | sec | 1.5 | 1.75 | 2 | 0.96 | P = E·Q | n₂ = output rpm | Helical, shock-rated | Helical geared motor (shock duty) | shock, inertia, peak torque
21 | Milling / Grain (food) | Sifter / plansifter drive | sifter | 1.25 | 1.5 | 1.75 | 0.96 | P = k·m·r²·ω³ / 1000 (ω = 2π·n/60) | n₂ = drive rpm | Helical, reversing/oscillating rated | Helical geared motor | reversing/oscillating
22 | Milling / Grain (food) | Pellet mill | sec | 1.5 | 1.75 | 2 | 0.95 | P = E·Q | n₂ = output rpm | Helical-bevel, shock-rated | Helical-bevel geared motor (heavy) | shock, peak, thermal
23 | Crushing / Vibrating | Crusher — stone / ore | sec | 1.5 | 1.75 | 2 | 0.95 | P = E·Q | n₂ = output rpm | Helical-bevel, shock-rated | Helical-bevel geared motor (heavy duty) | shock, peak, inertia
24 | Crushing / Vibrating | Ball / rod mill | sec | 1.55 | 1.75 | 2 | 0.95 | P = E·Q | n₂ = output rpm | Helical, mill-duty | Mill-duty geared drive | shock, peak, inertia, thermal
25 | Crushing / Vibrating | Vibrating screen / shaker | vibscreen | 1.55 | 1.75 | 2 | 0.95 | P = k·m·A²·ω³ / 1000 (ω = 2π·n/60) | n₂ = exciter rpm | Shaft-mounted, vibration-rated | Shaft-mounted geared motor | shock, peak torque
26 | Crushing / Vibrating | Rotary table / turntable | rotable | 1.25 | 1.5 | 1.75 | 0.95 | J = 0.5·m·r² ; α = (2π·n/60)/t ; T₂ = J·α + Tf | n₂ = table rpm | Right-angle helical-bevel | Helical-bevel geared motor | high inertia
27 | Pumps / Fans | Centrifugal pump | pump | 1 | 1.25 | 1.5 | 0.97 | P = Q·H·SG / (367·η_pump) | n₂ = pump rpm | Inline helical | Helical geared motor | —
28 | Pumps / Fans | Reciprocating / positive-disp. pump | pump | 1.25 | 1.5 | 1.75 | 0.96 | P = Q·H·SG / (367·η_pump) | n₂ = pump rpm | Inline helical, shock-rated | Helical geared motor | shock, peak torque
29 | Pumps / Fans | Centrifugal fan / blower | fan | 1 | 1.25 | 1.5 | 0.97 | P = (Q/3600)·Δp / (1000·η_fan) | n₂ = fan rpm | Inline / helical-bevel | Helical geared motor | high inertia

## Formula library
Formula library — one calculator per application type
Formula key | Application type | Output power / torque | Output speed n₂ | Input variables (default · unit) | Method / source
belt | Belt conveyor | P = (1+k)·(g/3600)·Q·(H+f·L) | n₂ = 60·v / (π·D) | Q — Throughput = 100 t/h L — Length = 30 m H — Lift height = 5 m v — Belt speed = 1.5 m/s Dp — Drive pulley Ø = 315 mm f — Friction factor = 0.035 k — Idler / empty allowance = 15 % | Simplified DIN 22101 belt-conveyor power. g=9.81 m/s².
drag | Apron / chain conveyor | P = (1+k)·(g/3600)·Q·(H+f·L) | n₂ = v / (π·D) | Q — Throughput = 80 t/h L — Length = 20 m H — Lift height = 3 m v — Chain speed = 20 m/min Dp — Sprocket Ø = 250 mm f — Friction factor = 0.5 k — Empty allowance = 10 % | Same basis as belt but higher chain friction factor f.
screw | Screw conveyor | P = Q·(L·Fm + H) / 367 | n₂ = screw rpm | Q — Throughput = 20 t/h L — Length = 10 m H — Lift height = 0 m Fm — Material factor = 2.5 rpm — Screw speed = 60 rpm | Standard screw-conveyor formula (CEMA/DIN), 367 = 3600·g/9.81 rounding constant.
elevator | Bucket elevator | P = k·Q·H / 367 | n₂ = 60·v / (π·D) | Q — Throughput = 50 t/h H — Lift height = 20 m v — Belt/chain speed = 1.5 m/s Dp — Head pulley Ø = 500 mm k — Fill / scoop factor = 1.25 | Lifting power Q·H/367 × scoop/fill factor k.
hoist | Crane hoist / winch | T₂ = (m·g / falls)·(D/2) / η_reeving | n₂ = falls·v / (π·D) | m — Load on hook = 5000 kg v — Lift speed = 8 m/min D — Drum Ø = 400 mm falls — Rope falls = 2 reev — Reeving efficiency = 0.95 | Line pull = m·g/falls; torque at drum radius / reeving efficiency.
travel | Crane travel / trolley | P = m·g·w·v / 60000 | n₂ = v / (π·D) | m — Total moving mass = 10000 kg v — Travel speed = 20 m/min Dw — Wheel Ø = 400 mm w — Travel resistance = 0.02 | Rolling resistance w × weight × speed. v in m/min → /60000 for kW.
escalator | Escalator / moving walk | P = (1+k)·(pax/3600)·mp·g·H / 1000 | n₂ = 60·v / (π·D) | H — Vertical rise = 6 m pax — Passengers / hour = 6000 p/h mp — Avg mass / person = 75 kg v — Step-band speed = 0.5 m/s Ds — Drive sprocket Ø = 400 mm k — Machine friction allowance = 120 % | Steady-state passenger-lifting power + machine friction allowance k (CIBSE / Al-Sharif lift & escalator sizing).
slew | Crane / machine slewing drive | J = m·r² ; α = (2π·n/60)/t ; T₂ = J·α + Tf | n₂ = slew rpm | m — Slewing mass = 5000 kg r — Mass radius = 3 m rpm — Slew speed = 1.5 rpm t — Accel time = 5 s Tf — Friction torque = 500 N·m | Inertia (accel) torque + bearing/friction torque. Size on the starting torque, not running (slewing-bearing practice).
lift | Passenger lift (traction) | P = Q·(1−b)·g·v / 1000 | n₂ = 60·rf·v / (π·D) | Q — Rated car load = 1000 kg v — Rated speed = 1.0 m/s b — Counterweight balance = 0.5 Ds — Traction sheave Ø = 600 mm rf — Roping factor (1 or 2) = 1 | Out-of-balance load Q·(1−b); cw balances car + b·Q. Safety-critical: certified drive required.
agitator | Mixer / agitator | P = Np·ρ·N³·D⁵ (N = rpm/60, turbulent) | n₂ = shaft rpm | Np — Power number = 1.5 rho — Fluid density = 1000 kg/m³ D — Impeller Ø = 500 mm rpm — Shaft speed = 60 rpm | Turbulent-regime agitator power P = Np·ρ·N³·D⁵ (Rushton/standard).
kiln | Rotary kiln / drying drum | T₂ = (1+k)·m·g·(D/2)·e | n₂ = kiln rpm | D — Internal Ø = 3000 mm m — Rotating load (mat.+lining) = 20000 kg e — Eccentricity factor = 0.35 n — Rotation speed = 2 rpm k — Riding/friction allowance = 20 % | Material-movement torque: load weight × mean radius × eccentricity e (≈ sin of angle of repose).
extrude | Extruder (screw) | P = SME·Q ; T₂ = 9550·P / n | n₂ = screw rpm | Q — Throughput = 200 kg/h SME — Specific mech. energy = 0.2 kWh/kg n — Screw speed = 100 rpm | Specific-mechanical-energy method. Screw torque T = 9550·P/n (single screw). Typical SME 0.1–0.3 kWh/kg.
pump | Pump | P = Q·H·SG / (367·η_pump) | n₂ = pump rpm | Q — Flow = 50 m³/h H — Head = 30 m SG — Specific gravity = 1.0 pe — Pump efficiency = 0.7 rpm — Pump speed = 1450 rpm | Hydraulic power ρ·g·Q·H / pump efficiency; 367 constant for m³/h & m.
fan | Fan / blower | P = (Q/3600)·Δp / (1000·η_fan) | n₂ = fan rpm | Q — Air flow = 5000 m³/h dp — Pressure rise Δp = 1000 Pa fe — Fan efficiency = 0.65 rpm — Fan speed = 1450 rpm | Air power = volume flow × pressure rise / fan efficiency.
sec | Grinding / crushing (specific energy) | P = E·Q | n₂ = output rpm | Q — Throughput = 5 t/h E — Specific energy = 8 kWh/t rpm — Output speed = 100 rpm | Comminution specific-energy method (Bond). E from material work index & size reduction.
sifter | Sifter / plansifter (gyratory) | P = k·m·r²·ω³ / 1000 (ω = 2π·n/60) | n₂ = drive rpm | m — Gyrating mass = 300 kg r — Gyration throw = 40 mm n — Drive speed = 220 rpm k — Damping / friction factor = 0.35 | Empirical inertial-power model for gyratory sieves; k = fraction of inertial power actually dissipated.
vibscreen | Vibrating screen / shaker | P = k·m·A²·ω³ / 1000 (ω = 2π·n/60) | n₂ = exciter rpm | m — Vibrating mass = 800 kg A — Amplitude (single) = 5 mm n — Exciter speed = 900 rpm k — Power factor = 0.5 | Exciter force F = m·A·ω²; power ≈ F·(A·ω) = m·A²·ω³, × dissipation factor k.
rotable | Rotary table / turntable | J = 0.5·m·r² ; α = (2π·n/60)/t ; T₂ = J·α + Tf | n₂ = table rpm | m — Table + load mass = 2000 kg r — Table radius = 800 mm n — Operating speed = 5 rpm t — Accel / index time = 3 s Tf — Friction torque = 200 N·m | Solid-disk inertia J=0.5·m·r² accelerated in time t, plus running friction Tf.

## Variables & defaults
Editable input variables & default values
Formula key | Variable | Meaning | Default | Unit
belt | Q | Throughput | 100 | t/h
belt | L | Length | 30 | m
belt | H | Lift height | 5 | m
belt | v | Belt speed | 1.5 | m/s
belt | Dp | Drive pulley Ø | 315 | mm
belt | f | Friction factor | 0.035
belt | k | Idler / empty allowance | 15 | %
drag | Q | Throughput | 80 | t/h
drag | L | Length | 20 | m
drag | H | Lift height | 3 | m
drag | v | Chain speed | 20 | m/min
drag | Dp | Sprocket Ø | 250 | mm
drag | f | Friction factor | 0.5
drag | k | Empty allowance | 10 | %
screw | Q | Throughput | 20 | t/h
screw | L | Length | 10 | m
screw | H | Lift height | 0 | m
screw | Fm | Material factor | 2.5
screw | rpm | Screw speed | 60 | rpm
elevator | Q | Throughput | 50 | t/h
elevator | H | Lift height | 20 | m
elevator | v | Belt/chain speed | 1.5 | m/s
elevator | Dp | Head pulley Ø | 500 | mm
elevator | k | Fill / scoop factor | 1.25
hoist | m | Load on hook | 5000 | kg
hoist | v | Lift speed | 8 | m/min
hoist | D | Drum Ø | 400 | mm
hoist | falls | Rope falls | 2
hoist | reev | Reeving efficiency | 0.95
travel | m | Total moving mass | 10000 | kg
travel | v | Travel speed | 20 | m/min
travel | Dw | Wheel Ø | 400 | mm
travel | w | Travel resistance | 0.02
escalator | H | Vertical rise | 6 | m
escalator | pax | Passengers / hour | 6000 | p/h
escalator | mp | Avg mass / person | 75 | kg
escalator | v | Step-band speed | 0.5 | m/s
escalator | Ds | Drive sprocket Ø | 400 | mm
escalator | k | Machine friction allowance | 120 | %
slew | m | Slewing mass | 5000 | kg
slew | r | Mass radius | 3 | m
slew | rpm | Slew speed | 1.5 | rpm
slew | t | Accel time | 5 | s
slew | Tf | Friction torque | 500 | N·m
lift | Q | Rated car load | 1000 | kg
lift | v | Rated speed | 1 | m/s
lift | b | Counterweight balance | 0.5
lift | Ds | Traction sheave Ø | 600 | mm
lift | rf | Roping factor (1 or 2) | 1
agitator | Np | Power number | 1.5
agitator | rho | Fluid density | 1000 | kg/m³
agitator | D | Impeller Ø | 500 | mm
agitator | rpm | Shaft speed | 60 | rpm
kiln | D | Internal Ø | 3000 | mm
kiln | m | Rotating load (mat.+lining) | 20000 | kg
kiln | e | Eccentricity factor | 0.35
kiln | n | Rotation speed | 2 | rpm
kiln | k | Riding/friction allowance | 20 | %
extrude | Q | Throughput | 200 | kg/h
extrude | SME | Specific mech. energy | 0.2 | kWh/kg
extrude | n | Screw speed | 100 | rpm
pump | Q | Flow | 50 | m³/h
pump | H | Head | 30 | m
pump | SG | Specific gravity | 1
pump | pe | Pump efficiency | 0.7
pump | rpm | Pump speed | 1450 | rpm
fan | Q | Air flow | 5000 | m³/h
fan | dp | Pressure rise Δp | 1000 | Pa
fan | fe | Fan efficiency | 0.65
fan | rpm | Fan speed | 1450 | rpm
sec | Q | Throughput | 5 | t/h
sec | E | Specific energy | 8 | kWh/t
sec | rpm | Output speed | 100 | rpm
sifter | m | Gyrating mass | 300 | kg
sifter | r | Gyration throw | 40 | mm
sifter | n | Drive speed | 220 | rpm
sifter | k | Damping / friction factor | 0.35
vibscreen | m | Vibrating mass | 800 | kg
vibscreen | A | Amplitude (single) | 5 | mm
vibscreen | n | Exciter speed | 900 | rpm
vibscreen | k | Power factor | 0.5
rotable | m | Table + load mass | 2000 | kg
rotable | r | Table radius | 800 | mm
rotable | n | Operating speed | 5 | rpm
rotable | t | Accel / index time | 3 | s
rotable | Tf | Friction torque | 200 | N·m

## Constants & SF logic
Constants, service-factor logic & standard motor sizes
Item | Value | Explanation
g (gravity) | 9.81 m/s² | Used in belt, drag, escalator, hoist, kiln, slew, lift, travel.
Torque constant | 9550 | T₂[N·m] = 9550·P[kW]/n[rpm] (= 60000/2π).
Conveyor constant | 367
lb·ft conversion | × 0.73756 | N·m → lb·ft for the alternate readout.
SERVICE FACTOR (SF) |  | SF = base_SF(duty) + load_adjustment, floored at 1.00.
Duty: ≤3 h/day | column 'SF ≤3 h/day' | Light daily operating time.
Duty: 3–10 h/day | column 'SF 3–10 h/day' | Medium (default).
Duty: >10 h/day | column 'SF >10 h/day' | Continuous / heavy.
Load: Uniform | −0.10 | Smooth, steady load.
Load: Moderate shock | 0.00 | Default.
Load: Heavy shock | +0.20 | Impact / reversing / shock load.
SF ≥ 2.0 note | warning | Suggests a larger frame may be more economical than a heavily de-rated unit.
REQUIRED NOMINAL TORQUE | Tn = T₂ × SF | Select an I-MAK unit whose catalogue nominal torque ≥ Tn.
Motor sizing | P_motor = P_out / η | Rounded UP to next IEC standard size.
IEC standard motor kW | 0.12 · 0.18 · 0.25 · 0.37 · 0.55 · 0.75 · 1.1 · 1.5 · 2.2 · 3 · 4 · 5.5 · 7.5 · 11 · 15 · 18.5 · 22 · 30 · 37 · 45 · 55 · 75 · 90 · 110 · 132 · 160 · 200 · 250 · 315 · 355 | Recommended motor is the first size ≥ required drive power.

## Read me
How to use & edit this workbook
This workbook documents every sizing formula built into the I-MAK Gearbox Selector app
(phone and Windows versions). Each application is mapped to one 'Formula key'.
Sheets:
• Applications — every selectable application, its service factors, drive efficiency,
the assigned output-power/torque formula, suggested gearbox type and I-MAK product.
• Formula library — the 17 calculators, their equations, variables and the engineering method.
• Variables & defaults — every input field and its default value (edit these to re-tune the app).
• Constants & SF logic — g, 9550, 367, the service-factor rule and IEC motor sizes.
How the app computes a selection:
1. Process data → the formula returns output power P_out (kW) or output torque T₂ (N·m) and speed n₂.
2. If P_out is known: T₂ = 9550 · P_out / n₂. If T₂ is known: P_out = T₂ · n₂ / 9550.
3. Service factor SF = base(duty) + load-adjustment (floored at 1.00).
4. Required nominal torque Tn = T₂ × SF → choose an I-MAK unit with catalogue Tn ≥ this.
5. Motor = P_out / η, rounded up to the next IEC standard kW.
To change a formula: tell me the application and the new equation/defaults, or edit the
'Variables & defaults' sheet and send it back — I will regenerate both app versions to match.
IMPORTANT: Process-mode results are field ESTIMATES. Always confirm the final choice against
the I-MAK catalogue (nominal torque, ratio, overhung-load & thermal rating). Cranes, hoists and
lifts additionally require FEM/ISO duty-class and braking review.