## İ.Mak Priced Quotation
İ.MAK EQUIVALENT SELECTION & PRICING – RFQ GEARBOXES & SPEED REDUCERS
Prices: İ.Mak Gearbox Standard Series Euro Price List dated 26.01.2026 (EXW, €). Every unit is priced as the IEC-input (PAM flange) reducer except İRNX, which has no IEC version. Page numbers are the printed price-list pages. | [9 empty] | Discount on list price: | 35%
Item No. | Category | RFQ Series / Type | RFQ Size | Motor Power (kW) | RFQ Reduction Ratio | Mounting | Output | Input | Qty | İ.Mak Series | İ.Mak Equivalent – Reducer (IEC input) | İ.Mak Equivalent – Complete Gearmotor | Catalogue Ratio i | n2 @1400 rpm (rpm) | Rated M2 (Nm) | Sf / Capacity | Rating Basis | Output Detail | IEC Input Flange | Options (catalogue codes) | Catalogue Reference (printed page) | Selection Notes / Deviations | Price-List Designation (as listed) | Price-List Page (26.01.2026) | Exists in Price List? | List Price (€/unit) | What the Unit Price Includes | Unit Net Price (€) after discount | Total Net Price (€) | Options Priced Separately (list → net) | Lead Time
GB-001 | Worm Gearbox | NMRV | 040 |  | 1:10 | Universal | Hollow shaft, keyed | IEC motor adaptor/input | 6 | S series (worm) | SP 40 i=10 (IEC B14/B5 input flange, hollow output) | — (motor power not specified in RFQ) | 10 | 140 | 37 | P1 max 0.66 kW at Sf=1 | Reducer table n1=1400 rpm, Sf=1 (η 82%) | Hollow shaft Ø18 H7, keyed | IEC 63, 71 (B14 or B5) | FR/FL output flange; TR/TL torque arm; SR/SL/SD output shaft; oil 211 synthetic VG220 if required | S-IRS-IRSD 2025: ratings p.61; dims p.73-74 | Direct size-for-size NMRV equivalent (same centre distance and hollow bore). Ratio is a standard catalogue ratio. | S/SP 40 | p.55 (S series aluminium worm gear units) | YES | 105 | Gearbox with IEC input flange (SP) and hollow output shaft |  |  | Output flange €7.00 → net €4.55; single output shaft €8.00 → €5.20; torque arm €9.00 → €5.85
GB-002 | Worm Gearbox | NMRV | 040 |  | 1:15 | Universal | Hollow shaft, keyed | IEC motor adaptor/input | 5 | S series (worm) | SP 40 i=15 (IEC B14/B5 input flange, hollow output) | — (motor power not specified in RFQ) | 15 | 93 | 37 | P1 max 0.46 kW at Sf=1 | Reducer table n1=1400 rpm, Sf=1 (η 79%) | Hollow shaft Ø18 H7, keyed | IEC 63, 71 (B14 or B5) | FR/FL output flange; TR/TL torque arm; SR/SL/SD output shaft; oil 211 synthetic VG220 if required | S-IRS-IRSD 2025: ratings p.61; dims p.73-74 | Direct size-for-size NMRV equivalent (same centre distance and hollow bore). Ratio is a standard catalogue ratio. | S/SP 40 | p.55 (S series aluminium worm gear units) | YES | 105 | Gearbox with IEC input flange (SP) and hollow output shaft |  |  | Output flange €7.00 → net €4.55; single output shaft €8.00 → €5.20; torque arm €9.00 → €5.85
GB-003 | Worm Gearbox | NMRV | 040 |  | 1:20 | Universal | Hollow shaft, keyed | IEC motor adaptor/input | 6 | S series (worm) | SP 40 i=20 (IEC B14/B5 input flange, hollow output) | — (motor power not specified in RFQ) | 20 | 70 | 35 | P1 max 0.35 kW at Sf=1 | Reducer table n1=1400 rpm, Sf=1 (η 74%) | Hollow shaft Ø18 H7, keyed | IEC 63, 71 (B14 or B5) | FR/FL output flange; TR/TL torque arm; SR/SL/SD output shaft; oil 211 synthetic VG220 if required | S-IRS-IRSD 2025: ratings p.61; dims p.73-74 | Direct size-for-size NMRV equivalent (same centre distance and hollow bore). Ratio is a standard catalogue ratio. | S/SP 40 | p.55 (S series aluminium worm gear units) | YES | 105 | Gearbox with IEC input flange (SP) and hollow output shaft |  |  | Output flange €7.00 → net €4.55; single output shaft €8.00 → €5.20; torque arm €9.00 → €5.85
GB-004 | Worm Gearbox | NMRV | 040 |  | 1:25 | Universal | Hollow shaft, keyed | IEC motor adaptor/input | 4 | S series (worm) | SP 40 i=25 (IEC B14/B5 input flange, hollow output) | — (motor power not specified in RFQ) | 25 | 56 | 36 | P1 max 0.3 kW at Sf=1 | Reducer table n1=1400 rpm, Sf=1 (η 71%) | Hollow shaft Ø18 H7, keyed | IEC 63, 71 (B14 or B5) | FR/FL output flange; TR/TL torque arm; SR/SL/SD output shaft; oil 211 synthetic VG220 if required | S-IRS-IRSD 2025: ratings p.61; dims p.73-74 | Direct size-for-size NMRV equivalent (same centre distance and hollow bore). Ratio is a standard catalogue ratio. | S/SP 40 | p.55 (S series aluminium worm gear units) | YES | 105 | Gearbox with IEC input flange (SP) and hollow output shaft |  |  | Output flange €7.00 → net €4.55; single output shaft €8.00 → €5.20; torque arm €9.00 → €5.85
GB-005 | Worm Gearbox | NMRV | 040 |  | 1:30 | Universal | Hollow shaft, keyed | IEC motor adaptor/input | 5 | S series (worm) | SP 40 i=30 (IEC B14/B5 input flange, hollow output) | — (motor power not specified in RFQ) | 30 | 47 | 42 | P1 max 0.3 kW at Sf=1 | Reducer table n1=1400 rpm, Sf=1 (η 68%) | Hollow shaft Ø18 H7, keyed | IEC 63, 71 (B14 or B5) | FR/FL output flange; TR/TL torque arm; SR/SL/SD output shaft; oil 211 synthetic VG220 if required | S-IRS-IRSD 2025: ratings p.61; dims p.73-74 | Direct size-for-size NMRV equivalent (same centre distance and hollow bore). Ratio is a standard catalogue ratio. | S/SP 40 | p.55 (S series aluminium worm gear units) | YES | 105 | Gearbox with IEC input flange (SP) and hollow output shaft |  |  | Output flange €7.00 → net €4.55; single output shaft €8.00 → €5.20; torque arm €9.00 → €5.85
GB-006 | Worm Gearbox | NMRV | 040 |  | 1:40 | Universal | Hollow shaft, keyed | IEC motor adaptor/input | 4 | S series (worm) | SP 40 i=40 (IEC B14/B5 input flange, hollow output) | — (motor power not specified in RFQ) | 40 | 35 | 39 | P1 max 0.22 kW at Sf=1 | Reducer table n1=1400 rpm, Sf=1 (η 65%) | Hollow shaft Ø18 H7, keyed | IEC 63, 71 (B14 or B5) | FR/FL output flange; TR/TL torque arm; SR/SL/SD output shaft; oil 211 synthetic VG220 if required | S-IRS-IRSD 2025: ratings p.61; dims p.73-74 | Direct size-for-size NMRV equivalent (same centre distance and hollow bore). Ratio is a standard catalogue ratio. | S/SP 40 | p.55 (S series aluminium worm gear units) | YES | 105 | Gearbox with IEC input flange (SP) and hollow output shaft |  |  | Output flange €7.00 → net €4.55; single output shaft €8.00 → €5.20; torque arm €9.00 → €5.85
GB-007 | Worm Gearbox | NMRV | 040 |  | 1:50 | Universal | Hollow shaft, keyed | IEC motor adaptor/input | 4 | S series (worm) | SP 40 i=50 (IEC B14/B5 input flange, hollow output) | — (motor power not specified in RFQ) | 50 | 28 | 37 | P1 max 0.18 kW at Sf=1 | Reducer table n1=1400 rpm, Sf=1 (η 61%) | Hollow shaft Ø18 H7, keyed | IEC 63, 71 (B14 or B5) | FR/FL output flange; TR/TL torque arm; SR/SL/SD output shaft; oil 211 synthetic VG220 if required | S-IRS-IRSD 2025: ratings p.61; dims p.73-74 | Direct size-for-size NMRV equivalent (same centre distance and hollow bore). Ratio is a standard catalogue ratio. | S/SP 40 | p.55 (S series aluminium worm gear units) | YES | 105 | Gearbox with IEC input flange (SP) and hollow output shaft |  |  | Output flange €7.00 → net €4.55; single output shaft €8.00 → €5.20; torque arm €9.00 → €5.85
GB-008 | Worm Gearbox | NMRV | 040 |  | 1:60 | Universal | Hollow shaft, keyed | IEC motor adaptor/input | 2 | S series (worm) | SP 40 i=60 (IEC B14/B5 input flange, hollow output) | — (motor power not specified in RFQ) | 60 | 23 | 32 | P1 max 0.14 kW at Sf=1 | Reducer table n1=1400 rpm, Sf=1 (η 55%) | Hollow shaft Ø18 H7, keyed | IEC 63, 71 (B14 or B5) | FR/FL output flange; TR/TL torque arm; SR/SL/SD output shaft; oil 211 synthetic VG220 if required | S-IRS-IRSD 2025: ratings p.61; dims p.73-74 | Direct size-for-size NMRV equivalent (same centre distance and hollow bore). Ratio is a standard catalogue ratio. | S/SP 40 | p.55 (S series aluminium worm gear units) | YES | 105 | Gearbox with IEC input flange (SP) and hollow output shaft |  |  | Output flange €7.00 → net €4.55; single output shaft €8.00 → €5.20; torque arm €9.00 → €5.85
GB-009 | Worm Gearbox | NMRV | 050 |  | 1:10 | Universal | Hollow shaft, keyed | IEC motor adaptor/input | 6 | S series (worm) | SP 50 i=10 (IEC B14/B5 input flange, hollow output) | — (motor power not specified in RFQ) | 10 | 140 | 62 | P1 max 1.11 kW at Sf=1 | Reducer table n1=1400 rpm, Sf=1 (η 82%) | Hollow shaft Ø25 H7, keyed | IEC 63, 71, 80 (B14 or B5) | FR/FL output flange; TR/TL torque arm; SR/SL/SD output shaft; oil 211 synthetic VG220 if required | S-IRS-IRSD 2025: ratings p.61; dims p.75-76 | Direct size-for-size NMRV equivalent (same centre distance and hollow bore). Ratio is a standard catalogue ratio. | S/SP 50 | p.55 (S series aluminium worm gear units) | YES | 129 | Gearbox with IEC input flange (SP) and hollow output shaft |  |  | Output flange €8.00 → net €5.20; single output shaft €9.00 → €5.85; torque arm €11.00 → €7.15
GB-010 | Worm Gearbox | NMRV | 050 |  | 1:15 | Universal | Hollow shaft, keyed | IEC motor adaptor/input | 5 | S series (worm) | SP 50 i=15 (IEC B14/B5 input flange, hollow output) | — (motor power not specified in RFQ) | 15 | 93 | 69 | P1 max 0.85 kW at Sf=1 | Reducer table n1=1400 rpm, Sf=1 (η 79%) | Hollow shaft Ø25 H7, keyed | IEC 63, 71, 80 (B14 or B5) | FR/FL output flange; TR/TL torque arm; SR/SL/SD output shaft; oil 211 synthetic VG220 if required | S-IRS-IRSD 2025: ratings p.61; dims p.75-76 | Direct size-for-size NMRV equivalent (same centre distance and hollow bore). Ratio is a standard catalogue ratio. | S/SP 50 | p.55 (S series aluminium worm gear units) | YES | 129 | Gearbox with IEC input flange (SP) and hollow output shaft |  |  | Output flange €8.00 → net €5.20; single output shaft €9.00 → €5.85; torque arm €11.00 → €7.15
GB-011 | Worm Gearbox | NMRV | 050 |  | 1:20 | Universal | Hollow shaft, keyed | IEC motor adaptor/input | 6 | S series (worm) | SP 50 i=20 (IEC B14/B5 input flange, hollow output) | — (motor power not specified in RFQ) | 20 | 70 | 65 | P1 max 0.64 kW at Sf=1 | Reducer table n1=1400 rpm, Sf=1 (η 74%) | Hollow shaft Ø25 H7, keyed | IEC 63, 71, 80 (B14 or B5) | FR/FL output flange; TR/TL torque arm; SR/SL/SD output shaft; oil 211 synthetic VG220 if required | S-IRS-IRSD 2025: ratings p.61; dims p.75-76 | Direct size-for-size NMRV equivalent (same centre distance and hollow bore). Ratio is a standard catalogue ratio. | S/SP 50 | p.55 (S series aluminium worm gear units) | YES | 129 | Gearbox with IEC input flange (SP) and hollow output shaft |  |  | Output flange €8.00 → net €5.20; single output shaft €9.00 → €5.85; torque arm €11.00 → €7.15
GB-012 | Worm Gearbox | NMRV | 050 |  | 1:25 | Universal | Hollow shaft, keyed | IEC motor adaptor/input | 4 | S series (worm) | SP 50 i=25 (IEC B14/B5 input flange, hollow output) | — (motor power not specified in RFQ) | 25 | 56 | 61 | P1 max 0.5 kW at Sf=1 | Reducer table n1=1400 rpm, Sf=1 (η 71%) | Hollow shaft Ø25 H7, keyed | IEC 63, 71, 80 (B14 or B5) | FR/FL output flange; TR/TL torque arm; SR/SL/SD output shaft; oil 211 synthetic VG220 if required | S-IRS-IRSD 2025: ratings p.61; dims p.75-76 | Direct size-for-size NMRV equivalent (same centre distance and hollow bore). Ratio is a standard catalogue ratio. | S/SP 50 | p.55 (S series aluminium worm gear units) | YES | 129 | Gearbox with IEC input flange (SP) and hollow output shaft |  |  | Output flange €8.00 → net €5.20; single output shaft €9.00 → €5.85; torque arm €11.00 → €7.15
GB-013 | Worm Gearbox | NMRV | 050 |  | 1:30 | Universal | Hollow shaft, keyed | IEC motor adaptor/input | 5 | S series (worm) | SP 50 i=30 (IEC B14/B5 input flange, hollow output) | — (motor power not specified in RFQ) | 30 | 47 | 70 | P1 max 0.5 kW at Sf=1 | Reducer table n1=1400 rpm, Sf=1 (η 68%) | Hollow shaft Ø25 H7, keyed | IEC 63, 71, 80 (B14 or B5) | FR/FL output flange; TR/TL torque arm; SR/SL/SD output shaft; oil 211 synthetic VG220 if required | S-IRS-IRSD 2025: ratings p.61; dims p.75-76 | Direct size-for-size NMRV equivalent (same centre distance and hollow bore). Ratio is a standard catalogue ratio. | S/SP 50 | p.55 (S series aluminium worm gear units) | YES | 129 | Gearbox with IEC input flange (SP) and hollow output shaft |  |  | Output flange €8.00 → net €5.20; single output shaft €9.00 → €5.85; torque arm €11.00 → €7.15
GB-014 | Worm Gearbox | NMRV | 050 |  | 1:40 | Universal | Hollow shaft, keyed | IEC motor adaptor/input | 4 | S series (worm) | SP 50 i=40 (IEC B14/B5 input flange, hollow output) | — (motor power not specified in RFQ) | 40 | 35 | 71 | P1 max 0.4 kW at Sf=1 | Reducer table n1=1400 rpm, Sf=1 (η 65%) | Hollow shaft Ø25 H7, keyed | IEC 63, 71, 80 (B14 or B5) | FR/FL output flange; TR/TL torque arm; SR/SL/SD output shaft; oil 211 synthetic VG220 if required | S-IRS-IRSD 2025: ratings p.61; dims p.75-76 | Direct size-for-size NMRV equivalent (same centre distance and hollow bore). Ratio is a standard catalogue ratio. | S/SP 50 | p.55 (S series aluminium worm gear units) | YES | 129 | Gearbox with IEC input flange (SP) and hollow output shaft |  |  | Output flange €8.00 → net €5.20; single output shaft €9.00 → €5.85; torque arm €11.00 → €7.15
GB-015 | Worm Gearbox | NMRV | 050 |  | 1:50 | Universal | Hollow shaft, keyed | IEC motor adaptor/input | 4 | S series (worm) | SP 50 i=50 (IEC B14/B5 input flange, hollow output) | — (motor power not specified in RFQ) | 50 | 28 | 64 | P1 max 0.31 kW at Sf=1 | Reducer table n1=1400 rpm, Sf=1 (η 61%) | Hollow shaft Ø25 H7, keyed | IEC 63, 71, 80 (B14 or B5) | FR/FL output flange; TR/TL torque arm; SR/SL/SD output shaft; oil 211 synthetic VG220 if required | S-IRS-IRSD 2025: ratings p.61; dims p.75-76 | Direct size-for-size NMRV equivalent (same centre distance and hollow bore). Ratio is a standard catalogue ratio. | S/SP 50 | p.55 (S series aluminium worm gear units) | YES | 129 | Gearbox with IEC input flange (SP) and hollow output shaft |  |  | Output flange €8.00 → net €5.20; single output shaft €9.00 → €5.85; torque arm €11.00 → €7.15
GB-016 | Worm Gearbox | NMRV | 050 |  | 1:60 | Universal | Hollow shaft, keyed | IEC motor adaptor/input | 2 | S series (worm) | SP 50 i=60 (IEC B14/B5 input flange, hollow output) | — (motor power not specified in RFQ) | 60 | 23 | 61 | P1 max 0.26 kW at Sf=1 | Reducer table n1=1400 rpm, Sf=1 (η 57%) | Hollow shaft Ø25 H7, keyed | IEC 63, 71, 80 (B14 or B5) | FR/FL output flange; TR/TL torque arm; SR/SL/SD output shaft; oil 211 synthetic VG220 if required | S-IRS-IRSD 2025: ratings p.61; dims p.75-76 | Direct size-for-size NMRV equivalent (same centre distance and hollow bore). Ratio is a standard catalogue ratio. | S/SP 50 | p.55 (S series aluminium worm gear units) | YES | 129 | Gearbox with IEC input flange (SP) and hollow output shaft |  |  | Output flange €8.00 → net €5.20; single output shaft €9.00 → €5.85; torque arm €11.00 → €7.15
GB-017 | Worm Gearbox | NMRV | 063 |  | 1:10 | Universal | Hollow shaft, keyed | IEC motor adaptor/input | 5 | S series (worm) | SP 63 i=10 (IEC B14/B5 input flange, hollow output) | — (motor power not specified in RFQ) | 10 | 140 | 123 | P1 max 2.2 kW at Sf=1 | Reducer table n1=1400 rpm, Sf=1 (η 82%) | Hollow shaft Ø25 H7, keyed | IEC 71, 80, 90 (B14 or B5) | FR/FL output flange; TR/TL torque arm; SR/SL/SD output shaft; oil 211 synthetic VG220 if required | S-IRS-IRSD 2025: ratings p.61; dims p.77-78 | Direct size-for-size NMRV equivalent (same centre distance and hollow bore). Ratio is a standard catalogue ratio. | S/SP 63 | p.55 (S series aluminium worm gear units) | YES | 175 | Gearbox with IEC input flange (SP) and hollow output shaft |  |  | Output flange €10.00 → net €6.50; single output shaft €11.00 → €7.15; torque arm €15.00 → €9.75
GB-018 | Worm Gearbox | NMRV | 063 |  | 1:15 | Universal | Hollow shaft, keyed | IEC motor adaptor/input | 4 | S series (worm) | SP 63 i=15 (IEC B14/B5 input flange, hollow output) | — (motor power not specified in RFQ) | 15 | 93 | 131 | P1 max 1.6 kW at Sf=1 | Reducer table n1=1400 rpm, Sf=1 (η 80%) | Hollow shaft Ø25 H7, keyed | IEC 71, 80, 90 (B14 or B5) | FR/FL output flange; TR/TL torque arm; SR/SL/SD output shaft; oil 211 synthetic VG220 if required | S-IRS-IRSD 2025: ratings p.61; dims p.77-78 | Direct size-for-size NMRV equivalent (same centre distance and hollow bore). Ratio is a standard catalogue ratio. | S/SP 63 | p.55 (S series aluminium worm gear units) | YES | 175 | Gearbox with IEC input flange (SP) and hollow output shaft |  |  | Output flange €10.00 → net €6.50; single output shaft €11.00 → €7.15; torque arm €15.00 → €9.75
GB-019 | Worm Gearbox | NMRV | 063 |  | 1:20 | Universal | Hollow shaft, keyed | IEC motor adaptor/input | 5 | S series (worm) | SP 63 i=20 (IEC B14/B5 input flange, hollow output) | — (motor power not specified in RFQ) | 20 | 70 | 128 | P1 max 1.2 kW at Sf=1 | Reducer table n1=1400 rpm, Sf=1 (η 78%) | Hollow shaft Ø25 H7, keyed | IEC 71, 80, 90 (B14 or B5) | FR/FL output flange; TR/TL torque arm; SR/SL/SD output shaft; oil 211 synthetic VG220 if required | S-IRS-IRSD 2025: ratings p.61; dims p.77-78 | Direct size-for-size NMRV equivalent (same centre distance and hollow bore). Ratio is a standard catalogue ratio. | S/SP 63 | p.55 (S series aluminium worm gear units) | YES | 175 | Gearbox with IEC input flange (SP) and hollow output shaft |  |  | Output flange €10.00 → net €6.50; single output shaft €11.00 → €7.15; torque arm €15.00 → €9.75
GB-020 | Worm Gearbox | NMRV | 063 |  | 1:25 | Universal | Hollow shaft, keyed | IEC motor adaptor/input | 3 | S series (worm) | SP 63 i=25 (IEC B14/B5 input flange, hollow output) | — (motor power not specified in RFQ) | 25 | 56 | 125 | P1 max 0.99 kW at Sf=1 | Reducer table n1=1400 rpm, Sf=1 (η 74%) | Hollow shaft Ø25 H7, keyed | IEC 71, 80, 90 (B14 or B5) | FR/FL output flange; TR/TL torque arm; SR/SL/SD output shaft; oil 211 synthetic VG220 if required | S-IRS-IRSD 2025: ratings p.61; dims p.77-78 | Direct size-for-size NMRV equivalent (same centre distance and hollow bore). Ratio is a standard catalogue ratio. | S/SP 63 | p.55 (S series aluminium worm gear units) | YES | 175 | Gearbox with IEC input flange (SP) and hollow output shaft |  |  | Output flange €10.00 → net €6.50; single output shaft €11.00 → €7.15; torque arm €15.00 → €9.75
GB-021 | Worm Gearbox | NMRV | 063 |  | 1:30 | Universal | Hollow shaft, keyed | IEC motor adaptor/input | 4 | S series (worm) | SP 63 i=30 (IEC B14/B5 input flange, hollow output) | — (motor power not specified in RFQ) | 30 | 47 | 145 | P1 max 1.0 kW at Sf=1 | Reducer table n1=1400 rpm, Sf=1 (η 71%) | Hollow shaft Ø25 H7, keyed | IEC 71, 80, 90 (B14 or B5) | FR/FL output flange; TR/TL torque arm; SR/SL/SD output shaft; oil 211 synthetic VG220 if required | S-IRS-IRSD 2025: ratings p.61; dims p.77-78 | Direct size-for-size NMRV equivalent (same centre distance and hollow bore). Ratio is a standard catalogue ratio. | S/SP 63 | p.55 (S series aluminium worm gear units) | YES | 175 | Gearbox with IEC input flange (SP) and hollow output shaft |  |  | Output flange €10.00 → net €6.50; single output shaft €11.00 → €7.15; torque arm €15.00 → €9.75
GB-022 | Worm Gearbox | NMRV | 063 |  | 1:40 | Universal | Hollow shaft, keyed | IEC motor adaptor/input | 4 | S series (worm) | SP 63 i=40 (IEC B14/B5 input flange, hollow output) | — (motor power not specified in RFQ) | 40 | 35 | 137 | P1 max 0.75 kW at Sf=1 | Reducer table n1=1400 rpm, Sf=1 (η 67%) | Hollow shaft Ø25 H7, keyed | IEC 71, 80, 90 (B14 or B5) | FR/FL output flange; TR/TL torque arm; SR/SL/SD output shaft; oil 211 synthetic VG220 if required | S-IRS-IRSD 2025: ratings p.61; dims p.77-78 | Direct size-for-size NMRV equivalent (same centre distance and hollow bore). Ratio is a standard catalogue ratio. | S/SP 63 | p.55 (S series aluminium worm gear units) | YES | 175 | Gearbox with IEC input flange (SP) and hollow output shaft |  |  | Output flange €10.00 → net €6.50; single output shaft €11.00 → €7.15; torque arm €15.00 → €9.75
GB-023 | Worm Gearbox | NMRV | 063 |  | 1:50 | Universal | Hollow shaft, keyed | IEC motor adaptor/input | 3 | S series (worm) | SP 63 i=50 (IEC B14/B5 input flange, hollow output) | — (motor power not specified in RFQ) | 50 | 28 | 127 | P1 max 0.6 kW at Sf=1 | Reducer table n1=1400 rpm, Sf=1 (η 62%) | Hollow shaft Ø25 H7, keyed | IEC 71, 80, 90 (B14 or B5) | FR/FL output flange; TR/TL torque arm; SR/SL/SD output shaft; oil 211 synthetic VG220 if required | S-IRS-IRSD 2025: ratings p.61; dims p.77-78 | Direct size-for-size NMRV equivalent (same centre distance and hollow bore). Ratio is a standard catalogue ratio. | S/SP 63 | p.55 (S series aluminium worm gear units) | YES | 175 | Gearbox with IEC input flange (SP) and hollow output shaft |  |  | Output flange €10.00 → net €6.50; single output shaft €11.00 → €7.15; torque arm €15.00 → €9.75
GB-024 | Worm Gearbox | NMRV | 063 |  | 1:60 | Universal | Hollow shaft, keyed | IEC motor adaptor/input | 2 | S series (worm) | SP 63 i=60 (IEC B14/B5 input flange, hollow output) | — (motor power not specified in RFQ) | 60 | 23 | 123 | P1 max 0.5 kW at Sf=1 | Reducer table n1=1400 rpm, Sf=1 (η 60%) | Hollow shaft Ø25 H7, keyed | IEC 71, 80, 90 (B14 or B5) | FR/FL output flange; TR/TL torque arm; SR/SL/SD output shaft; oil 211 synthetic VG220 if required | S-IRS-IRSD 2025: ratings p.61; dims p.77-78 | Direct size-for-size NMRV equivalent (same centre distance and hollow bore). Ratio is a standard catalogue ratio. | S/SP 63 | p.55 (S series aluminium worm gear units) | YES | 175 | Gearbox with IEC input flange (SP) and hollow output shaft |  |  | Output flange €10.00 → net €6.50; single output shaft €11.00 → €7.15; torque arm €15.00 → €9.75
GB-025 | Worm Gearbox | NMRV | 075 |  | 1:10 | Universal | Hollow shaft, keyed | IEC motor adaptor/input | 4 | S series (worm) | SP 75 i=10 (IEC B14/B5 input flange, hollow output) | — (motor power not specified in RFQ) | 10 | 140 | 172 | P1 max 3.0 kW at Sf=1 | Reducer table n1=1400 rpm, Sf=1 (η 84%) | Hollow shaft Ø28 H7, keyed | IEC 80, 90, 100 (B14 or B5) | FR/FL output flange; TR/TL torque arm; SR/SL/SD output shaft; oil 211 synthetic VG220 if required | S-IRS-IRSD 2025: ratings p.62; dims p.79-80 | Direct size-for-size NMRV equivalent (same centre distance and hollow bore). Ratio is a standard catalogue ratio. | S/SP 75 | p.55 (S series aluminium worm gear units) | YES | 222 | Gearbox with IEC input flange (SP) and hollow output shaft |  |  | Output flange €15.00 → net €9.75; single output shaft €15.00 → €9.75; torque arm €25.00 → €16.25
GB-026 | Worm Gearbox | NMRV | 075 |  | 1:15 | Universal | Hollow shaft, keyed | IEC motor adaptor/input | 3 | S series (worm) | SP 75 i=15 (IEC B14/B5 input flange, hollow output) | — (motor power not specified in RFQ) | 15 | 93 | 180 | P1 max 2.2 kW at Sf=1 | Reducer table n1=1400 rpm, Sf=1 (η 80%) | Hollow shaft Ø28 H7, keyed | IEC 80, 90, 100 (B14 or B5) | FR/FL output flange; TR/TL torque arm; SR/SL/SD output shaft; oil 211 synthetic VG220 if required | S-IRS-IRSD 2025: ratings p.62; dims p.79-80 | Direct size-for-size NMRV equivalent (same centre distance and hollow bore). Ratio is a standard catalogue ratio. | S/SP 75 | p.55 (S series aluminium worm gear units) | YES | 222 | Gearbox with IEC input flange (SP) and hollow output shaft |  |  | Output flange €15.00 → net €9.75; single output shaft €15.00 → €9.75; torque arm €25.00 → €16.25
GB-027 | Worm Gearbox | NMRV | 075 |  | 1:20 | Universal | Hollow shaft, keyed | IEC motor adaptor/input | 4 | S series (worm) | SP 75 i=20 (IEC B14/B5 input flange, hollow output) | — (motor power not specified in RFQ) | 20 | 70 | 192 | P1 max 1.8 kW at Sf=1 | Reducer table n1=1400 rpm, Sf=1 (η 78%) | Hollow shaft Ø28 H7, keyed | IEC 80, 90, 100 (B14 or B5) | FR/FL output flange; TR/TL torque arm; SR/SL/SD output shaft; oil 211 synthetic VG220 if required | S-IRS-IRSD 2025: ratings p.62; dims p.79-80 | Direct size-for-size NMRV equivalent (same centre distance and hollow bore). Ratio is a standard catalogue ratio. | S/SP 75 | p.55 (S series aluminium worm gear units) | YES | 222 | Gearbox with IEC input flange (SP) and hollow output shaft |  |  | Output flange €15.00 → net €9.75; single output shaft €15.00 → €9.75; torque arm €25.00 → €16.25
GB-028 | Worm Gearbox | NMRV | 075 |  | 1:25 | Universal | Hollow shaft, keyed | IEC motor adaptor/input | 2 | S series (worm) | SP 75 i=25 (IEC B14/B5 input flange, hollow output) | — (motor power not specified in RFQ) | 25 | 56 | 194 | P1 max 1.5 kW at Sf=1 | Reducer table n1=1400 rpm, Sf=1 (η 76%) | Hollow shaft Ø28 H7, keyed | IEC 80, 90, 100 (B14 or B5) | FR/FL output flange; TR/TL torque arm; SR/SL/SD output shaft; oil 211 synthetic VG220 if required | S-IRS-IRSD 2025: ratings p.62; dims p.79-80 | Direct size-for-size NMRV equivalent (same centre distance and hollow bore). Ratio is a standard catalogue ratio. | S/SP 75 | p.55 (S series aluminium worm gear units) | YES | 222 | Gearbox with IEC input flange (SP) and hollow output shaft |  |  | Output flange €15.00 → net €9.75; single output shaft €15.00 → €9.75; torque arm €25.00 → €16.25
GB-029 | Worm Gearbox | NMRV | 075 |  | 1:30 | Universal | Hollow shaft, keyed | IEC motor adaptor/input | 4 | S series (worm) | SP 75 i=30 (IEC B14/B5 input flange, hollow output) | — (motor power not specified in RFQ) | 30 | 47 | 221 | P1 max 1.5 kW at Sf=1 | Reducer table n1=1400 rpm, Sf=1 (η 72%) | Hollow shaft Ø28 H7, keyed | IEC 80, 90, 100 (B14 or B5) | FR/FL output flange; TR/TL torque arm; SR/SL/SD output shaft; oil 211 synthetic VG220 if required | S-IRS-IRSD 2025: ratings p.62; dims p.79-80 | Direct size-for-size NMRV equivalent (same centre distance and hollow bore). Ratio is a standard catalogue ratio. | S/SP 75 | p.55 (S series aluminium worm gear units) | YES | 222 | Gearbox with IEC input flange (SP) and hollow output shaft |  |  | Output flange €15.00 → net €9.75; single output shaft €15.00 → €9.75; torque arm €25.00 → €16.25
GB-030 | Worm Gearbox | NMRV | 075 |  | 1:40 | Universal | Hollow shaft, keyed | IEC motor adaptor/input | 3 | S series (worm) | SP 75 i=40 (IEC B14/B5 input flange, hollow output) | — (motor power not specified in RFQ) | 40 | 35 | 201 | P1 max 1.1 kW at Sf=1 | Reducer table n1=1400 rpm, Sf=1 (η 67%) | Hollow shaft Ø28 H7, keyed | IEC 80, 90, 100 (B14 or B5) | FR/FL output flange; TR/TL torque arm; SR/SL/SD output shaft; oil 211 synthetic VG220 if required | S-IRS-IRSD 2025: ratings p.61; dims p.79-80 | Direct size-for-size NMRV equivalent (same centre distance and hollow bore). Ratio is a standard catalogue ratio. | S/SP 75 | p.55 (S series aluminium worm gear units) | YES | 222 | Gearbox with IEC input flange (SP) and hollow output shaft |  |  | Output flange €15.00 → net €9.75; single output shaft €15.00 → €9.75; torque arm €25.00 → €16.25
GB-031 | Worm Gearbox | NMRV | 075 |  | 1:50 | Universal | Hollow shaft, keyed | IEC motor adaptor/input | 3 | S series (worm) | SP 75 i=50 (IEC B14/B5 input flange, hollow output) | — (motor power not specified in RFQ) | 50 | 28 | 183 | P1 max 0.85 kW at Sf=1 | Reducer table n1=1400 rpm, Sf=1 (η 63%) | Hollow shaft Ø28 H7, keyed | IEC 80, 90, 100 (B14 or B5) | FR/FL output flange; TR/TL torque arm; SR/SL/SD output shaft; oil 211 synthetic VG220 if required | S-IRS-IRSD 2025: ratings p.61; dims p.79-80 | Direct size-for-size NMRV equivalent (same centre distance and hollow bore). Ratio is a standard catalogue ratio. | S/SP 75 | p.55 (S series aluminium worm gear units) | YES | 222 | Gearbox with IEC input flange (SP) and hollow output shaft |  |  | Output flange €15.00 → net €9.75; single output shaft €15.00 → €9.75; torque arm €25.00 → €16.25
GB-032 | Worm Gearbox | NMRV | 075 |  | 1:60 | Universal | Hollow shaft, keyed | IEC motor adaptor/input | 2 | S series (worm) | SP 75 i=60 (IEC B14/B5 input flange, hollow output) | — (motor power not specified in RFQ) | 60 | 23 | 184 | P1 max 0.75 kW at Sf=1 | Reducer table n1=1400 rpm, Sf=1 (η 60%) | Hollow shaft Ø28 H7, keyed | IEC 80, 90, 100 (B14 or B5) | FR/FL output flange; TR/TL torque arm; SR/SL/SD output shaft; oil 211 synthetic VG220 if required | S-IRS-IRSD 2025: ratings p.61; dims p.79-80 | Direct size-for-size NMRV equivalent (same centre distance and hollow bore). Ratio is a standard catalogue ratio. | S/SP 75 | p.55 (S series aluminium worm gear units) | YES | 222 | Gearbox with IEC input flange (SP) and hollow output shaft |  |  | Output flange €15.00 → net €9.75; single output shaft €15.00 → €9.75; torque arm €25.00 → €16.25
GB-033 | Worm Gearbox | NMRV | 090 |  | 1:10 | Universal | Hollow shaft, keyed | IEC motor adaptor/input | 3 | S series (worm) | SP 90 i=10 (IEC B14/B5 input flange, hollow output) | — (motor power not specified in RFQ) | 10 | 140 | 310 | P1 max 5.1 kW at Sf=1 | Reducer table n1=1400 rpm, Sf=1 (η 89%) | Hollow shaft Ø35 H7, keyed | IEC 80, 90, 100, 112 (B14 or B5) | FR/FL output flange; TR/TL torque arm; SR/SL/SD output shaft; oil 211 synthetic VG220 if required | S-IRS-IRSD 2025: ratings p.62; dims p.81-82 | Direct size-for-size NMRV equivalent (same centre distance and hollow bore). Ratio is a standard catalogue ratio. | S/SP 90 | p.55 (S series aluminium worm gear units) | YES | 309 | Gearbox with IEC input flange (SP) and hollow output shaft |  |  | Output flange €23.00 → net €14.95; single output shaft €24.00 → €15.60; torque arm €40.00 → €26.00
GB-034 | Worm Gearbox | NMRV | 090 |  | 1:15 | Universal | Hollow shaft, keyed | IEC motor adaptor/input | 2 | S series (worm) | SP 90 i=15 (IEC B14/B5 input flange, hollow output) | — (motor power not specified in RFQ) | 15 | 93 | 361 | P1 max 4.1 kW at Sf=1 | Reducer table n1=1400 rpm, Sf=1 (η 86%) | Hollow shaft Ø35 H7, keyed | IEC 80, 90, 100, 112 (B14 or B5) | FR/FL output flange; TR/TL torque arm; SR/SL/SD output shaft; oil 211 synthetic VG220 if required | S-IRS-IRSD 2025: ratings p.62; dims p.81-82 | Direct size-for-size NMRV equivalent (same centre distance and hollow bore). Ratio is a standard catalogue ratio. | S/SP 90 | p.55 (S series aluminium worm gear units) | YES | 309 | Gearbox with IEC input flange (SP) and hollow output shaft |  |  | Output flange €23.00 → net €14.95; single output shaft €24.00 → €15.60; torque arm €40.00 → €26.00
GB-035 | Worm Gearbox | NMRV | 090 |  | 1:20 | Universal | Hollow shaft, keyed | IEC motor adaptor/input | 3 | S series (worm) | SP 90 i=20 (IEC B14/B5 input flange, hollow output) | — (motor power not specified in RFQ) | 20 | 70 | 355 | P1 max 3.1 kW at Sf=1 | Reducer table n1=1400 rpm, Sf=1 (η 84%) | Hollow shaft Ø35 H7, keyed | IEC 80, 90, 100, 112 (B14 or B5) | FR/FL output flange; TR/TL torque arm; SR/SL/SD output shaft; oil 211 synthetic VG220 if required | S-IRS-IRSD 2025: ratings p.62; dims p.81-82 | Direct size-for-size NMRV equivalent (same centre distance and hollow bore). Ratio is a standard catalogue ratio. | S/SP 90 | p.55 (S series aluminium worm gear units) | YES | 309 | Gearbox with IEC input flange (SP) and hollow output shaft |  |  | Output flange €23.00 → net €14.95; single output shaft €24.00 → €15.60; torque arm €40.00 → €26.00
GB-036 | Worm Gearbox | NMRV | 090 |  | 1:25 | Universal | Hollow shaft, keyed | IEC motor adaptor/input | 2 | S series (worm) | SP 90 i=25 (IEC B14/B5 input flange, hollow output) | — (motor power not specified in RFQ) | 25 | 56 | 340 | P1 max 2.4 kW at Sf=1 | Reducer table n1=1400 rpm, Sf=1 (η 83%) | Hollow shaft Ø35 H7, keyed | IEC 80, 90, 100, 112 (B14 or B5) | FR/FL output flange; TR/TL torque arm; SR/SL/SD output shaft; oil 211 synthetic VG220 if required | S-IRS-IRSD 2025: ratings p.62; dims p.81-82 | Direct size-for-size NMRV equivalent (same centre distance and hollow bore). Ratio is a standard catalogue ratio. | S/SP 90 | p.55 (S series aluminium worm gear units) | YES | 309 | Gearbox with IEC input flange (SP) and hollow output shaft |  |  | Output flange €23.00 → net €14.95; single output shaft €24.00 → €15.60; torque arm €40.00 → €26.00
GB-037 | Worm Gearbox | NMRV | 090 |  | 1:30 | Universal | Hollow shaft, keyed | IEC motor adaptor/input | 3 | S series (worm) | SP 90 i=30 (IEC B14/B5 input flange, hollow output) | — (motor power not specified in RFQ) | 30 | 47 | 410 | P1 max 2.6 kW at Sf=1 | Reducer table n1=1400 rpm, Sf=1 (η 77%) | Hollow shaft Ø35 H7, keyed | IEC 80, 90, 100, 112 (B14 or B5) | FR/FL output flange; TR/TL torque arm; SR/SL/SD output shaft; oil 211 synthetic VG220 if required | S-IRS-IRSD 2025: ratings p.62; dims p.81-82 | Direct size-for-size NMRV equivalent (same centre distance and hollow bore). Ratio is a standard catalogue ratio. | S/SP 90 | p.55 (S series aluminium worm gear units) | YES | 309 | Gearbox with IEC input flange (SP) and hollow output shaft |  |  | Output flange €23.00 → net €14.95; single output shaft €24.00 → €15.60; torque arm €40.00 → €26.00
GB-038 | Worm Gearbox | NMRV | 090 |  | 1:40 | Universal | Hollow shaft, keyed | IEC motor adaptor/input | 2 | S series (worm) | SP 90 i=40 (IEC B14/B5 input flange, hollow output) | — (motor power not specified in RFQ) | 40 | 35 | 359 | P1 max 1.8 kW at Sf=1 | Reducer table n1=1400 rpm, Sf=1 (η 73%) | Hollow shaft Ø35 H7, keyed | IEC 80, 90, 100, 112 (B14 or B5) | FR/FL output flange; TR/TL torque arm; SR/SL/SD output shaft; oil 211 synthetic VG220 if required | S-IRS-IRSD 2025: ratings p.62; dims p.81-82 | Direct size-for-size NMRV equivalent (same centre distance and hollow bore). Ratio is a standard catalogue ratio. | S/SP 90 | p.55 (S series aluminium worm gear units) | YES | 309 | Gearbox with IEC input flange (SP) and hollow output shaft |  |  | Output flange €23.00 → net €14.95; single output shaft €24.00 → €15.60; torque arm €40.00 → €26.00
GB-039 | Worm Gearbox | NMRV | 090 |  | 1:50 | Universal | Hollow shaft, keyed | IEC motor adaptor/input | 2 | S series (worm) | SP 90 i=50 (IEC B14/B5 input flange, hollow output) | — (motor power not specified in RFQ) | 50 | 28 | 339 | P1 max 1.4 kW at Sf=1 | Reducer table n1=1400 rpm, Sf=1 (η 71%) | Hollow shaft Ø35 H7, keyed | IEC 80, 90, 100, 112 (B14 or B5) | FR/FL output flange; TR/TL torque arm; SR/SL/SD output shaft; oil 211 synthetic VG220 if required | S-IRS-IRSD 2025: ratings p.62; dims p.81-82 | Direct size-for-size NMRV equivalent (same centre distance and hollow bore). Ratio is a standard catalogue ratio. | S/SP 90 | p.55 (S series aluminium worm gear units) | YES | 309 | Gearbox with IEC input flange (SP) and hollow output shaft |  |  | Output flange €23.00 → net €14.95; single output shaft €24.00 → €15.60; torque arm €40.00 → €26.00
GB-040 | Worm Gearbox | NMRV | 090 |  | 1:60 | Universal | Hollow shaft, keyed | IEC motor adaptor/input | 1 | S series (worm) | SP 90 i=60 (IEC B14/B5 input flange, hollow output) | — (motor power not specified in RFQ) | 60 | 23 | 320 | P1 max 1.1 kW at Sf=1 | Reducer table n1=1400 rpm, Sf=1 (η 71%) | Hollow shaft Ø35 H7, keyed | IEC 80, 90, 100, 112 (B14 or B5) | FR/FL output flange; TR/TL torque arm; SR/SL/SD output shaft; oil 211 synthetic VG220 if required | S-IRS-IRSD 2025: ratings p.62; dims p.81-82 | Direct size-for-size NMRV equivalent (same centre distance and hollow bore). Ratio is a standard catalogue ratio. | S/SP 90 | p.55 (S series aluminium worm gear units) | YES | 309 | Gearbox with IEC input flange (SP) and hollow output shaft |  |  | Output flange €23.00 → net €14.95; single output shaft €24.00 → €15.60; torque arm €40.00 → €26.00
GB-041 | Worm Gearbox | NMRV | 110 |  | 1:10 | Universal | Hollow shaft, keyed | IEC motor adaptor/input | 1 | S series (worm) | SP 110 i=10 (IEC B14/B5 input flange, hollow output) | — (motor power not specified in RFQ) | 10 | 140 | 595 | P1 max 9.8 kW at Sf=1 | Reducer table n1=1400 rpm, Sf=1 (η 89%) | Hollow shaft Ø42 H7, keyed | IEC 90, 100, 112, 132 (B14 or B5) | FR/FL output flange; TR/TL torque arm; SR/SL/SD output shaft; oil 211 synthetic VG220 if required | S-IRS-IRSD 2025: ratings p.62; dims p.83-84 | Direct size-for-size NMRV equivalent (same centre distance and hollow bore). Ratio is a standard catalogue ratio. | S/SP 110 | p.55 (S series aluminium worm gear units) | YES | 485 | Gearbox with IEC input flange (SP) and hollow output shaft |  |  | Output flange €35.00 → net €22.75; single output shaft €39.00 → €25.35; torque arm €67.00 → €43.55
GB-042 | Worm Gearbox | NMRV | 110 |  | 1:20 | Universal | Hollow shaft, keyed | IEC motor adaptor/input | 1 | S series (worm) | SP 110 i=20 (IEC B14/B5 input flange, hollow output) | — (motor power not specified in RFQ) | 20 | 70 | 642 | P1 max 5.6 kW at Sf=1 | Reducer table n1=1400 rpm, Sf=1 (η 84%) | Hollow shaft Ø42 H7, keyed | IEC 90, 100, 112, 132 (B14 or B5) | FR/FL output flange; TR/TL torque arm; SR/SL/SD output shaft; oil 211 synthetic VG220 if required | S-IRS-IRSD 2025: ratings p.62; dims p.83-84 | Direct size-for-size NMRV equivalent (same centre distance and hollow bore). Ratio is a standard catalogue ratio. | S/SP 110 | p.55 (S series aluminium worm gear units) | YES | 485 | Gearbox with IEC input flange (SP) and hollow output shaft |  |  | Output flange €35.00 → net €22.75; single output shaft €39.00 → €25.35; torque arm €67.00 → €43.55
GB-043 | Worm Gearbox | NMRV | 110 |  | 1:30 | Universal | Hollow shaft, keyed | IEC motor adaptor/input | 1 | S series (worm) | SP 110 i=30 (IEC B14/B5 input flange, hollow output) | — (motor power not specified in RFQ) | 30 | 47 | 728 | P1 max 4.5 kW at Sf=1 | Reducer table n1=1400 rpm, Sf=1 (η 79%) | Hollow shaft Ø42 H7, keyed | IEC 90, 100, 112, 132 (B14 or B5) | FR/FL output flange; TR/TL torque arm; SR/SL/SD output shaft; oil 211 synthetic VG220 if required | S-IRS-IRSD 2025: ratings p.62; dims p.83-84 | Direct size-for-size NMRV equivalent (same centre distance and hollow bore). Ratio is a standard catalogue ratio. | S/SP 110 | p.55 (S series aluminium worm gear units) | YES | 485 | Gearbox with IEC input flange (SP) and hollow output shaft |  |  | Output flange €35.00 → net €22.75; single output shaft €39.00 → €25.35; torque arm €67.00 → €43.55
GB-044 | Worm Gearbox | NMRV | 110 |  | 1:40 | Universal | Hollow shaft, keyed | IEC motor adaptor/input | 1 | S series (worm) | SP 110 i=40 (IEC B14/B5 input flange, hollow output) | — (motor power not specified in RFQ) | 40 | 35 | 702 | P1 max 3.3 kW at Sf=1 | Reducer table n1=1400 rpm, Sf=1 (η 78%) | Hollow shaft Ø42 H7, keyed | IEC 90, 100, 112, 132 (B14 or B5) | FR/FL output flange; TR/TL torque arm; SR/SL/SD output shaft; oil 211 synthetic VG220 if required | S-IRS-IRSD 2025: ratings p.62; dims p.83-84 | Direct size-for-size NMRV equivalent (same centre distance and hollow bore). Ratio is a standard catalogue ratio. | S/SP 110 | p.55 (S series aluminium worm gear units) | YES | 485 | Gearbox with IEC input flange (SP) and hollow output shaft |  |  | Output flange €35.00 → net €22.75; single output shaft €39.00 → €25.35; torque arm €67.00 → €43.55
GB-045 | Worm Gearbox | NMRV | 110 |  | 1:50 | Universal | Hollow shaft, keyed | IEC motor adaptor/input | 1 | S series (worm) | SP 110 i=50 (IEC B14/B5 input flange, hollow output) | — (motor power not specified in RFQ) | 50 | 28 | 656 | P1 max 2.6 kW at Sf=1 | Reducer table n1=1400 rpm, Sf=1 (η 74%) | Hollow shaft Ø42 H7, keyed | IEC 90, 100, 112, 132 (B14 or B5) | FR/FL output flange; TR/TL torque arm; SR/SL/SD output shaft; oil 211 synthetic VG220 if required | S-IRS-IRSD 2025: ratings p.62; dims p.83-84 | Direct size-for-size NMRV equivalent (same centre distance and hollow bore). Ratio is a standard catalogue ratio. | S/SP 110 | p.55 (S series aluminium worm gear units) | YES | 485 | Gearbox with IEC input flange (SP) and hollow output shaft |  |  | Output flange €35.00 → net €22.75; single output shaft €39.00 → €25.35; torque arm €67.00 → €43.55
GB-046 | Worm Gearbox | NMRV | 130 |  | 1:50 | Universal | Hollow shaft, keyed | IEC motor adaptor/input | 50 | İRS series (cast-iron worm) | İRSAP 127 i=52 (IEC B14/B5 input flange, hollow output) | — (motor power not specified in RFQ) | 52 | 27 | 1711 | P1 max 6.7 kW at Sf=1 | Reducer table n1=1400 rpm, Sf=1 (η 76%) | Hollow shaft Ø50 H7, keyed | IEC 100, 112, 132 (B14 or B5) | Single output shaft; torque arm; İRSF flange-mounted version | S-IRS-IRSD 2025: ratings p.63; dims p.111-112 | CAST IRON: the price list (p.55) names the S series "ALUMINIUM SERIES WORM GEAR UNITS", so S130/S150 do not meet the cast-iron requirement. Cast-iron İRSA 127 is used instead: i=52 is the closest ratio to 1:50 (+4%), and its rated M2 1711 Nm is at least the S130 rating at that ratio. Hollow bore is Ø50 (NMRV130 is Ø45): a Ø45 bore would be a special hollow shaft (+10% per price list p.1). Aluminium S130 alternative for reference: S/SP 130 list €633.00, net €411.45. | IRS-IRSP 127 (IRSA, foot mounted) | p.51 (IRS series) | YES | 826 | Cast-iron gearbox with IEC input flange (IRSP) and hollow output shaft |  |  | Single output shaft €34.00 → €22.10; torque arm €45.00 → €29.25; flange-mounted IRSF version €886.00 → €575.90 instead of IRSA
GB-047 | Worm Gearbox | NMRV | 130 |  | 1:60 | Universal | Hollow shaft, keyed | IEC motor adaptor/input | 50 | İRS series (cast-iron worm) | İRSAP 127 i=65 (IEC B14/B5 input flange, hollow output) | — (motor power not specified in RFQ) | 65 | 22 | 1268 | P1 max 4.4 kW at Sf=1 | Reducer table n1=1400 rpm, Sf=1 (η 71%) | Hollow shaft Ø50 H7, keyed | IEC 100, 112, 132 (B14 or B5) | Single output shaft; torque arm; İRSF flange-mounted version | S-IRS-IRSD 2025: ratings p.63; dims p.111-112 | CAST IRON: the price list (p.55) names the S series "ALUMINIUM SERIES WORM GEAR UNITS", so S130/S150 do not meet the cast-iron requirement. Cast-iron İRSA 127 is used instead: i=65 is the closest ratio to 1:60 (+8%), and its rated M2 1268 Nm is at least the S130 rating at that ratio. Hollow bore is Ø50 (NMRV130 is Ø45): a Ø45 bore would be a special hollow shaft (+10% per price list p.1). Aluminium S130 alternative for reference: S/SP 130 list €633.00, net €411.45. | IRS-IRSP 127 (IRSA, foot mounted) | p.51 (IRS series) | YES | 826 | Cast-iron gearbox with IEC input flange (IRSP) and hollow output shaft |  |  | Single output shaft €34.00 → €22.10; torque arm €45.00 → €29.25; flange-mounted IRSF version €886.00 → €575.90 instead of IRSA
GB-048 | Worm Gearbox | NMRV | 150 |  | 1:50 | Universal | Hollow shaft, keyed | IEC motor adaptor/input | 50 | İRS series (cast-iron worm) | İRSAP 127 i=52 (IEC B14/B5 input flange, hollow output) | — (motor power not specified in RFQ) | 52 | 27 | 1711 | P1 max 6.7 kW at Sf=1 | Reducer table n1=1400 rpm, Sf=1 (η 76%) | Hollow shaft Ø50 H7, keyed | IEC 100, 112, 132 (B14 or B5) | Single output shaft; torque arm; İRSF flange-mounted version | S-IRS-IRSD 2025: ratings p.63; dims p.111-112 | CAST IRON: the price list (p.55) names the S series "ALUMINIUM SERIES WORM GEAR UNITS", so S130/S150 do not meet the cast-iron requirement. Cast-iron İRSA 127 is used instead: i=52 is the closest ratio to 1:50 (+4%), and its rated M2 1711 Nm is at least the S150 rating at that ratio. Hollow bore Ø50 is the same as NMRV150. Aluminium S150 alternative for reference: S/SP 150 list €1,022.00, net €664.30. | IRS-IRSP 127 (IRSA, foot mounted) | p.51 (IRS series) | YES | 826 | Cast-iron gearbox with IEC input flange (IRSP) and hollow output shaft |  |  | Single output shaft €34.00 → €22.10; torque arm €45.00 → €29.25; flange-mounted IRSF version €886.00 → €575.90 instead of IRSA
GB-049 | Worm Gearbox | NMRV | 150 |  | 1:60 | Universal | Hollow shaft, keyed | IEC motor adaptor/input | 50 | İRS series (cast-iron worm) | İRSAP 127 i=65 (IEC B14/B5 input flange, hollow output) | — (motor power not specified in RFQ) | 65 | 22 | 1268 | P1 max 4.4 kW at Sf=1 | Reducer table n1=1400 rpm, Sf=1 (η 73%) | Hollow shaft Ø50 H7, keyed | IEC 100, 112, 132 (B14 or B5) | Single output shaft; torque arm; İRSF flange-mounted version | S-IRS-IRSD 2025: ratings p.63; dims p.111-112 | CAST IRON: the price list (p.55) names the S series "ALUMINIUM SERIES WORM GEAR UNITS", so S130/S150 do not meet the cast-iron requirement. Cast-iron İRSA 127 is used instead: i=65 is the closest ratio to 1:60 (+8%), and its rated M2 1268 Nm is at least the S150 rating at that ratio. Hollow bore Ø50 is the same as NMRV150. Aluminium S150 alternative for reference: S/SP 150 list €1,022.00, net €664.30. | IRS-IRSP 127 (IRSA, foot mounted) | p.51 (IRS series) | YES | 826 | Cast-iron gearbox with IEC input flange (IRSP) and hollow output shaft |  |  | Single output shaft €34.00 → €22.10; torque arm €45.00 → €29.25; flange-mounted IRSF version €886.00 → €575.90 instead of IRSA
GB-050 | Helical Inline | R / Equivalent | Supplier selection | 0.37 | 1:10 | B3 foot | Solid output shaft | IEC motor adaptor/input | 1 | İR (helical inline) | İRAP 42 i=9.845 + IEC 71 B5 input (code 155) | İRAM 42 / 71 M 4b | 9.845 | 142 | 24 | Sf 1.94 | Gearmotor table, 4-pole motor, n1≈1400 rpm | Solid output shaft (foot mounted) | IEC 71 B5 (motor 71 M 4b) | IEC B5 input flange 155 (or 156 PAM with coupling); İRAFM foot+flange version available | IR 2024: ratings p.52; dims p.195-197 | Smallest housing with Sf ≥ 1.5 at 0.37 kW / 1400 rpm. Ratio deviation -1.5% vs 1:10. Quote both reducer-only and gearmotor lines (RFQ). | IRAP 42 – IEC 71 B5 / B14 | p.15 (IRP series, IEC B5/B14 flanged) | YES | 224 | Gear unit with IEC input flange, solid output shaft, foot mounted |  |  | Complete gearmotor not priced here (IEC reducer requested); gearmotor prices are on price list pp.3-13 by kW/rpm
GB-051 | Helical Inline | R / Equivalent | Supplier selection | 0.37 | 1:20 | B3 foot | Solid output shaft | IEC motor adaptor/input | 1 | İR (helical inline) | İRAP 43 i=20.0 + IEC 71 B5 input (code 155) | İRAM 43 / 71 M 4b | 20 | 69 | 49 | Sf 1.68 | Gearmotor table, 4-pole motor, n1≈1400 rpm | Solid output shaft (foot mounted) | IEC 71 B5 (motor 71 M 4b) | IEC B5 input flange 155 (or 156 PAM with coupling); İRAFM foot+flange version available | IR 2024: ratings p.52; dims p.195-197 | Smallest housing with Sf ≥ 1.5 at 0.37 kW / 1400 rpm. Ratio deviation +0.0% vs 1:20. Quote both reducer-only and gearmotor lines (RFQ). | IRAP 43 – IEC 71 B5 / B14 | p.15 (IRP series, IEC B5/B14 flanged) | YES | 228 | Gear unit with IEC input flange, solid output shaft, foot mounted |  |  | Complete gearmotor not priced here (IEC reducer requested); gearmotor prices are on price list pp.3-13 by kW/rpm
GB-052 | Helical Inline | R / Equivalent | Supplier selection | 0.37 | 1:30 | B3 foot | Solid output shaft | IEC motor adaptor/input | 1 | İR (helical inline) | İRAP 53 i=31.33 + IEC 71 B5 input (code 155) | İRAM 53 / 71 M 4b | 31.33 | 44 | 77 | Sf 2.49 | Gearmotor table, 4-pole motor, n1≈1400 rpm | Solid output shaft (foot mounted) | IEC 71 B5 (motor 71 M 4b) | IEC B5 input flange 155 (or 156 PAM with coupling); İRAFM foot+flange version available | IR 2024: ratings p.52; dims p.201-203 | Smallest housing with Sf ≥ 1.5 at 0.37 kW / 1400 rpm. Ratio deviation +4.4% vs 1:30. Quote both reducer-only and gearmotor lines (RFQ). | IRAP 53 – IEC 71 B5 / B14 | p.15 (IRP series, IEC B5/B14 flanged) | YES | 278 | Gear unit with IEC input flange, solid output shaft, foot mounted |  |  | Complete gearmotor not priced here (IEC reducer requested); gearmotor prices are on price list pp.3-13 by kW/rpm
GB-053 | Helical Inline | R / Equivalent | Supplier selection | 0.37 | 1:40 | B3 foot | Solid output shaft | IEC motor adaptor/input | 1 | İR (helical inline) | İRAP 53 i=39.09 + IEC 71 B5 input (code 155) | İRAM 53 / 71 M 4b | 39.09 | 35 | 96 | Sf 2.07 | Gearmotor table, 4-pole motor, n1≈1400 rpm | Solid output shaft (foot mounted) | IEC 71 B5 (motor 71 M 4b) | IEC B5 input flange 155 (or 156 PAM with coupling); İRAFM foot+flange version available | IR 2024: ratings p.52; dims p.201-203 | Smallest housing with Sf ≥ 1.5 at 0.37 kW / 1400 rpm. Ratio deviation -2.3% vs 1:40. Quote both reducer-only and gearmotor lines (RFQ). | IRAP 53 – IEC 71 B5 / B14 | p.15 (IRP series, IEC B5/B14 flanged) | YES | 278 | Gear unit with IEC input flange, solid output shaft, foot mounted |  |  | Complete gearmotor not priced here (IEC reducer requested); gearmotor prices are on price list pp.3-13 by kW/rpm
GB-054 | Helical Inline | R / Equivalent | Supplier selection | 0.55 | 1:10 | B3 foot | Solid output shaft | IEC motor adaptor/input | 1 | İR (helical inline) | İRAP 52 i=9.47 + IEC 80 B5 input (code 155) | İRAM 52 / 80 M 4a | 9.47 | 147 | 35 | Sf 4.4 | Gearmotor table, 4-pole motor, n1≈1400 rpm | Solid output shaft (foot mounted) | IEC 80 B5 (motor 80 M 4a) | IEC B5 input flange 155 (or 156 PAM with coupling); İRAFM foot+flange version available | IR 2024: ratings p.57; dims p.201-203 | Smallest housing with Sf ≥ 1.5 at 0.55 kW / 1400 rpm. Ratio deviation -5.3% vs 1:10. Quote both reducer-only and gearmotor lines (RFQ). | IRAP 52 – IEC 80 B5 / B14 | p.15 (IRP series, IEC B5/B14 flanged) | YES | 277 | Gear unit with IEC input flange, solid output shaft, foot mounted |  |  | Complete gearmotor not priced here (IEC reducer requested); gearmotor prices are on price list pp.3-13 by kW/rpm
GB-055 | Helical Inline | R / Equivalent | Supplier selection | 0.55 | 1:15 | B3 foot | Solid output shaft | IEC motor adaptor/input | 1 | İR (helical inline) | İRAP 43 i=14.6 + IEC 80 B5 input (code 155) | İRAM 43 / 80 M 4a | 14.6 | 95 | 53 | Sf 1.54 | Gearmotor table, 4-pole motor, n1≈1400 rpm | Solid output shaft (foot mounted) | IEC 80 B5 (motor 80 M 4a) | IEC B5 input flange 155 (or 156 PAM with coupling); İRAFM foot+flange version available | IR 2024: ratings p.57; dims p.195-197 | Smallest housing with Sf ≥ 1.5 at 0.55 kW / 1400 rpm. Ratio deviation -2.7% vs 1:15. Larger alternatives: 52 (i=15.05, Sf=2.89). Quote both reducer-only and gearmotor lines (RFQ). | IRAP 43 – IEC 80 B5 / B14 | p.15 (IRP series, IEC B5/B14 flanged) | YES | 238 | Gear unit with IEC input flange, solid output shaft, foot mounted |  |  | Complete gearmotor not priced here (IEC reducer requested); gearmotor prices are on price list pp.3-13 by kW/rpm
GB-056 | Helical Inline | R / Equivalent | Supplier selection | 0.55 | 1:20 | B3 foot | Solid output shaft | IEC motor adaptor/input | 1 | İR (helical inline) | İRAP 53 i=21.88 + IEC 80 B5 input (code 155) | İRAM 53 / 80 M 4a | 21.88 | 63 | 80 | Sf 2.22 | Gearmotor table, 4-pole motor, n1≈1400 rpm | Solid output shaft (foot mounted) | IEC 80 B5 (motor 80 M 4a) | IEC B5 input flange 155 (or 156 PAM with coupling); İRAFM foot+flange version available | IR 2024: ratings p.57; dims p.201-203 | Smallest housing with Sf ≥ 1.5 at 0.55 kW / 1400 rpm. Ratio deviation +9.4% vs 1:20. Quote both reducer-only and gearmotor lines (RFQ). | IRAP 53 – IEC 80 B5 / B14 | p.15 (IRP series, IEC B5/B14 flanged) | YES | 288 | Gear unit with IEC input flange, solid output shaft, foot mounted |  |  | Complete gearmotor not priced here (IEC reducer requested); gearmotor prices are on price list pp.3-13 by kW/rpm
GB-057 | Helical Inline | R / Equivalent | Supplier selection | 0.55 | 1:30 | B3 foot | Solid output shaft | IEC motor adaptor/input | 1 | İR (helical inline) | İRAP 53 i=31.33 + IEC 80 B5 input (code 155) | İRAM 53 / 80 M 4a | 31.33 | 44 | 114 | Sf 1.68 | Gearmotor table, 4-pole motor, n1≈1400 rpm | Solid output shaft (foot mounted) | IEC 80 B5 (motor 80 M 4a) | IEC B5 input flange 155 (or 156 PAM with coupling); İRAFM foot+flange version available | IR 2024: ratings p.57; dims p.201-203 | Smallest housing with Sf ≥ 1.5 at 0.55 kW / 1400 rpm. Ratio deviation +4.4% vs 1:30. Quote both reducer-only and gearmotor lines (RFQ). | IRAP 53 – IEC 80 B5 / B14 | p.15 (IRP series, IEC B5/B14 flanged) | YES | 288 | Gear unit with IEC input flange, solid output shaft, foot mounted |  |  | Complete gearmotor not priced here (IEC reducer requested); gearmotor prices are on price list pp.3-13 by kW/rpm
GB-058 | Helical Inline | R / Equivalent | Supplier selection | 0.75 | 1:10 | B3 foot | Solid output shaft | IEC motor adaptor/input | 2 | İR (helical inline) | İRAP 52 i=9.47 + IEC 80 B5 input (code 155) | İRAM 52 / 80 M 4b | 9.47 | 147 | 47 | Sf 3.23 | Gearmotor table, 4-pole motor, n1≈1400 rpm | Solid output shaft (foot mounted) | IEC 80 B5 (motor 80 M 4b) | IEC B5 input flange 155 (or 156 PAM with coupling); İRAFM foot+flange version available | IR 2024: ratings p.62; dims p.201-203 | Smallest housing with Sf ≥ 1.5 at 0.75 kW / 1400 rpm. Ratio deviation -5.3% vs 1:10. Quote both reducer-only and gearmotor lines (RFQ). | IRAP 52 – IEC 80 B5 / B14 | p.15 (IRP series, IEC B5/B14 flanged) | YES | 277 | Gear unit with IEC input flange, solid output shaft, foot mounted |  |  | Complete gearmotor not priced here (IEC reducer requested); gearmotor prices are on price list pp.3-13 by kW/rpm
GB-059 | Helical Inline | R / Equivalent | Supplier selection | 0.75 | 1:20 | B3 foot | Solid output shaft | IEC motor adaptor/input | 2 | İR (helical inline) | İRAP 53 i=19.69 + IEC 80 B5 input (code 155) | İRAM 53 / 80 M 4b | 19.69 | 71 | 96 | Sf 1.81 | Gearmotor table, 4-pole motor, n1≈1400 rpm | Solid output shaft (foot mounted) | IEC 80 B5 (motor 80 M 4b) | IEC B5 input flange 155 (or 156 PAM with coupling); İRAFM foot+flange version available | IR 2024: ratings p.61; dims p.201-203 | Smallest housing with Sf ≥ 1.5 at 0.75 kW / 1400 rpm. Ratio deviation -1.5% vs 1:20. Quote both reducer-only and gearmotor lines (RFQ). | IRAP 53 – IEC 80 B5 / B14 | p.15 (IRP series, IEC B5/B14 flanged) | YES | 288 | Gear unit with IEC input flange, solid output shaft, foot mounted |  |  | Complete gearmotor not priced here (IEC reducer requested); gearmotor prices are on price list pp.3-13 by kW/rpm
GB-060 | Helical Inline | R / Equivalent | Supplier selection | 0.75 | 1:30 | B3 foot | Solid output shaft | IEC motor adaptor/input | 1 | İR (helical inline) | İRAP 63 i=29.85 + IEC 80 B5 input (code 155) | İRAM 63 / 80 M 4b | 29.85 | 46 | 149 | Sf 3.22 | Gearmotor table, 4-pole motor, n1≈1400 rpm | Solid output shaft (foot mounted) | IEC 80 B5 (motor 80 M 4b) | IEC B5 input flange 155 (or 156 PAM with coupling); İRAFM foot+flange version available | IR 2024: ratings p.61; dims p.231-234 | Smallest housing with Sf ≥ 1.5 at 0.75 kW / 1400 rpm. Ratio deviation -0.5% vs 1:30. Quote both reducer-only and gearmotor lines (RFQ). | IRAP 63 – IEC 80 B5 / B14 | p.15 (IRP series, IEC B5/B14 flanged) | YES | 422 | Gear unit with IEC input flange, solid output shaft, foot mounted |  |  | Complete gearmotor not priced here (IEC reducer requested); gearmotor prices are on price list pp.3-13 by kW/rpm
GB-061 | Helical Inline | R / Equivalent | Supplier selection | 0.75 | 1:40 | B3 foot | Solid output shaft | IEC motor adaptor/input | 1 | İR (helical inline) | İRAP 731 i=39.88 + IEC 80 B5 input (code 155) | İRAM 731 / 80 M 4b | 39.88 | 35 | 196 | Sf 3.22 | Gearmotor table, 4-pole motor, n1≈1400 rpm | Solid output shaft (foot mounted) | IEC 80 B5 (motor 80 M 4b) | IEC B5 input flange 155 (or 156 PAM with coupling); İRAFM foot+flange version available | IR 2024: ratings p.61; dims p.251-254 | Smallest housing with Sf ≥ 1.5 at 0.75 kW / 1400 rpm. Ratio deviation -0.3% vs 1:40. Quote both reducer-only and gearmotor lines (RFQ). | IRAP 731 – IEC 80 B5 | p.16 (IRP series, IEC B5/B14 flanged) | YES | 571 | Gear unit with IEC input flange, solid output shaft, foot mounted |  |  | Complete gearmotor not priced here (IEC reducer requested); gearmotor prices are on price list pp.3-13 by kW/rpm
GB-062 | Helical Inline | R / Equivalent | Supplier selection | 1.1 | 1:10 | B3 foot | Solid output shaft | IEC motor adaptor/input | 1 | İR (helical inline) | İRAP 52 i=9.47 + IEC 90 B5 input (code 155) | İRAM 52 / 90 S 4a | 9.47 | 147 | 69 | Sf 2.2 | Gearmotor table, 4-pole motor, n1≈1400 rpm | Solid output shaft (foot mounted) | IEC 90 B5 (motor 90 S 4a) | IEC B5 input flange 155 (or 156 PAM with coupling); İRAFM foot+flange version available | IR 2024: ratings p.66; dims p.201-203 | Smallest housing with Sf ≥ 1.5 at 1.1 kW / 1400 rpm. Ratio deviation -5.3% vs 1:10. Quote both reducer-only and gearmotor lines (RFQ). | IRAP 52 – IEC 90 B5 / B14 | p.15 (IRP series, IEC B5/B14 flanged) | YES | 277 | Gear unit with IEC input flange, solid output shaft, foot mounted |  |  | Complete gearmotor not priced here (IEC reducer requested); gearmotor prices are on price list pp.3-13 by kW/rpm
GB-063 | Helical Inline | R / Equivalent | Supplier selection | 1.1 | 1:15 | B3 foot | Solid output shaft | IEC motor adaptor/input | 1 | İR (helical inline) | İRAP 62 i=15.13 + IEC 90 B5 input (code 155) | İRAM 62 / 90 S 4a | 15.13 | 92 | 111 | Sf 3.75 | Gearmotor table, 4-pole motor, n1≈1400 rpm | Solid output shaft (foot mounted) | IEC 90 B5 (motor 90 S 4a) | IEC B5 input flange 155 (or 156 PAM with coupling); İRAFM foot+flange version available | IR 2024: ratings p.66; dims p.231-234 | Smallest housing with Sf ≥ 1.5 at 1.1 kW / 1400 rpm. Ratio deviation +0.9% vs 1:15. Quote both reducer-only and gearmotor lines (RFQ). | IRAP 62 – IEC 90 B5 / B14 | p.15 (IRP series, IEC B5/B14 flanged) | YES | 409 | Gear unit with IEC input flange, solid output shaft, foot mounted |  |  | Complete gearmotor not priced here (IEC reducer requested); gearmotor prices are on price list pp.3-13 by kW/rpm
GB-064 | Helical Inline | R / Equivalent | Supplier selection | 1.1 | 1:20 | B3 foot | Solid output shaft | IEC motor adaptor/input | 1 | İR (helical inline) | İRAP 63 i=20.53 + IEC 90 B5 input (code 155) | İRAM 63 / 90 S 4a | 20.53 | 68 | 148 | Sf 3.2 | Gearmotor table, 4-pole motor, n1≈1400 rpm | Solid output shaft (foot mounted) | IEC 90 B5 (motor 90 S 4a) | IEC B5 input flange 155 (or 156 PAM with coupling); İRAFM foot+flange version available | IR 2024: ratings p.66; dims p.231-234 | Smallest housing with Sf ≥ 1.5 at 1.1 kW / 1400 rpm. Ratio deviation +2.7% vs 1:20. Quote both reducer-only and gearmotor lines (RFQ). | IRAP 63 – IEC 90 B5 / B14 | p.15 (IRP series, IEC B5/B14 flanged) | YES | 422 | Gear unit with IEC input flange, solid output shaft, foot mounted |  |  | Complete gearmotor not priced here (IEC reducer requested); gearmotor prices are on price list pp.3-13 by kW/rpm
GB-065 | Helical Inline | R / Equivalent | Supplier selection | 1.1 | 1:30 | B3 foot | Solid output shaft | IEC motor adaptor/input | 1 | İR (helical inline) | İRAP 63 i=29.85 + IEC 90 B5 input (code 155) | İRAM 63 / 90 S 4a | 29.85 | 46 | 218 | Sf 2.19 | Gearmotor table, 4-pole motor, n1≈1400 rpm | Solid output shaft (foot mounted) | IEC 90 B5 (motor 90 S 4a) | IEC B5 input flange 155 (or 156 PAM with coupling); İRAFM foot+flange version available | IR 2024: ratings p.66; dims p.231-234 | Smallest housing with Sf ≥ 1.5 at 1.1 kW / 1400 rpm. Ratio deviation -0.5% vs 1:30. Larger alternatives: 73 (i=31.16, Sf=3.5); 731 (i=31.3, Sf=2.6). Quote both reducer-only and gearmotor lines (RFQ). | IRAP 63 – IEC 90 B5 / B14 | p.15 (IRP series, IEC B5/B14 flanged) | YES | 422 | Gear unit with IEC input flange, solid output shaft, foot mounted |  |  | Complete gearmotor not priced here (IEC reducer requested); gearmotor prices are on price list pp.3-13 by kW/rpm
GB-066 | Helical Inline | R / Equivalent | Supplier selection | 1.1 | 1:40 | B3 foot | Solid output shaft | IEC motor adaptor/input | 1 | İR (helical inline) | İRAP 73 i=41.66 + IEC 90 B5 input (code 155) | İRAM 73 / 90 S 4a | 41.66 | 33 | 304 | Sf 2.79 | Gearmotor table, 4-pole motor, n1≈1400 rpm | Solid output shaft (foot mounted) | IEC 90 B5 (motor 90 S 4a) | IEC B5 input flange 155 (or 156 PAM with coupling); İRAFM foot+flange version available | IR 2024: ratings p.65; dims p.271-274 | Smallest housing with Sf ≥ 1.5 at 1.1 kW / 1400 rpm. Ratio deviation +4.1% vs 1:40. Larger alternatives: 731 (i=39.88, Sf=2.2). Quote both reducer-only and gearmotor lines (RFQ). | IRAP 73 – IEC 90 B5 / B14 | p.16 (IRP series, IEC B5/B14 flanged) | YES | 639 | Gear unit with IEC input flange, solid output shaft, foot mounted |  |  | Complete gearmotor not priced here (IEC reducer requested); gearmotor prices are on price list pp.3-13 by kW/rpm
GB-067 | Helical Inline | R / Equivalent | Supplier selection | 1.5 | 1:10 | B3 foot | Solid output shaft | IEC motor adaptor/input | 2 | İR (helical inline) | İRAP 62 i=10.07 + IEC 90 B5 input (code 155) | İRAM 62 / 90 L 4a | 10.07 | 138 | 101 | Sf 3.81 | Gearmotor table, 4-pole motor, n1≈1400 rpm | Solid output shaft (foot mounted) | IEC 90 B5 (motor 90 L 4a) | IEC B5 input flange 155 (or 156 PAM with coupling); İRAFM foot+flange version available | IR 2024: ratings p.70; dims p.231-234 | Smallest housing with Sf ≥ 1.5 at 1.5 kW / 1400 rpm. Ratio deviation +0.7% vs 1:10. Quote both reducer-only and gearmotor lines (RFQ). | IRAP 62 – IEC 90 B5 / B14 | p.15 (IRP series, IEC B5/B14 flanged) | YES | 409 | Gear unit with IEC input flange, solid output shaft, foot mounted |  |  | Complete gearmotor not priced here (IEC reducer requested); gearmotor prices are on price list pp.3-13 by kW/rpm
GB-068 | Helical Inline | R / Equivalent | Supplier selection | 1.5 | 1:20 | B3 foot | Solid output shaft | IEC motor adaptor/input | 2 | İR (helical inline) | İRAP 63 i=20.53 + IEC 90 B5 input (code 155) | İRAM 63 / 90 L 4a | 20.53 | 68 | 201 | Sf 2.34 | Gearmotor table, 4-pole motor, n1≈1400 rpm | Solid output shaft (foot mounted) | IEC 90 B5 (motor 90 L 4a) | IEC B5 input flange 155 (or 156 PAM with coupling); İRAFM foot+flange version available | IR 2024: ratings p.70; dims p.231-234 | Smallest housing with Sf ≥ 1.5 at 1.5 kW / 1400 rpm. Ratio deviation +2.7% vs 1:20. Quote both reducer-only and gearmotor lines (RFQ). | IRAP 63 – IEC 90 B5 / B14 | p.15 (IRP series, IEC B5/B14 flanged) | YES | 422 | Gear unit with IEC input flange, solid output shaft, foot mounted |  |  | Complete gearmotor not priced here (IEC reducer requested); gearmotor prices are on price list pp.3-13 by kW/rpm
GB-069 | Helical Inline | R / Equivalent | Supplier selection | 1.5 | 1:30 | B3 foot | Solid output shaft | IEC motor adaptor/input | 1 | İR (helical inline) | İRAP 63 i=29.85 + IEC 90 B5 input (code 155) | İRAM 63 / 90 L 4a | 29.85 | 46 | 298 | Sf 1.61 | Gearmotor table, 4-pole motor, n1≈1400 rpm | Solid output shaft (foot mounted) | IEC 90 B5 (motor 90 L 4a) | IEC B5 input flange 155 (or 156 PAM with coupling); İRAFM foot+flange version available | IR 2024: ratings p.70; dims p.231-234 | Smallest housing with Sf ≥ 1.5 at 1.5 kW / 1400 rpm. Ratio deviation -0.5% vs 1:30. Larger alternatives: 73 (i=31.16, Sf=2.56); 731 (i=31.3, Sf=1.9). Quote both reducer-only and gearmotor lines (RFQ). | IRAP 63 – IEC 90 B5 / B14 | p.15 (IRP series, IEC B5/B14 flanged) | YES | 422 | Gear unit with IEC input flange, solid output shaft, foot mounted |  |  | Complete gearmotor not priced here (IEC reducer requested); gearmotor prices are on price list pp.3-13 by kW/rpm
GB-070 | Helical Inline | R / Equivalent | Supplier selection | 1.5 | 1:40 | B3 foot | Solid output shaft | IEC motor adaptor/input | 1 | İR (helical inline) | İRAP 73 i=41.66 + IEC 90 B5 input (code 155) | İRAM 73 / 90 L 4a | 41.66 | 33 | 415 | Sf 2.05 | Gearmotor table, 4-pole motor, n1≈1400 rpm | Solid output shaft (foot mounted) | IEC 90 B5 (motor 90 L 4a) | IEC B5 input flange 155 (or 156 PAM with coupling); İRAFM foot+flange version available | IR 2024: ratings p.69; dims p.271-274 | Smallest housing with Sf ≥ 1.5 at 1.5 kW / 1400 rpm. Ratio deviation +4.1% vs 1:40. Larger alternatives: 731 (i=39.88, Sf=1.61); 83 (i=41.22, Sf=3.6). Quote both reducer-only and gearmotor lines (RFQ). | IRAP 73 – IEC 90 B5 / B14 | p.16 (IRP series, IEC B5/B14 flanged) | YES | 639 | Gear unit with IEC input flange, solid output shaft, foot mounted |  |  | Complete gearmotor not priced here (IEC reducer requested); gearmotor prices are on price list pp.3-13 by kW/rpm
GB-071 | Helical Inline | R / Equivalent | Supplier selection | 2.2 | 1:10 | B3 foot | Solid output shaft | IEC motor adaptor/input | 1 | İR (helical inline) | İRAP 62 i=10.07 + IEC 100 B5 input (code 155) | İRAM 62 / 100 L 4a | 10.07 | 138 | 148 | Sf 2.6 | Gearmotor table, 4-pole motor, n1≈1400 rpm | Solid output shaft (foot mounted) | IEC 100 B5 (motor 100 L 4a) | IEC B5 input flange 155 (or 156 PAM with coupling); İRAFM foot+flange version available | IR 2024: ratings p.75; dims p.231-234 | Smallest housing with Sf ≥ 1.5 at 2.2 kW / 1400 rpm. Ratio deviation +0.7% vs 1:10. Larger alternatives: 721 (i=9.866, Sf=3.27). Quote both reducer-only and gearmotor lines (RFQ). | IRAP 62 – IEC 100 B5 / B14 | p.15 (IRP series, IEC B5/B14 flanged) | YES | 416 | Gear unit with IEC input flange, solid output shaft, foot mounted |  |  | Complete gearmotor not priced here (IEC reducer requested); gearmotor prices are on price list pp.3-13 by kW/rpm
GB-072 | Helical Inline | R / Equivalent | Supplier selection | 2.2 | 1:15 | B3 foot | Solid output shaft | IEC motor adaptor/input | 1 | İR (helical inline) | İRAP 63 i=15.59 + IEC 100 B5 input (code 155) | İRAM 63 / 100 L 4a | 15.59 | 89 | 226 | Sf 2.04 | Gearmotor table, 4-pole motor, n1≈1400 rpm | Solid output shaft (foot mounted) | IEC 100 B5 (motor 100 L 4a) | IEC B5 input flange 155 (or 156 PAM with coupling); İRAFM foot+flange version available | IR 2024: ratings p.75; dims p.231-234 | Smallest housing with Sf ≥ 1.5 at 2.2 kW / 1400 rpm. Ratio deviation +3.9% vs 1:15. Larger alternatives: 73 (i=15.06, Sf=3.9); 721 (i=15.39, Sf=2.3). Quote both reducer-only and gearmotor lines (RFQ). | IRAP 63 – IEC 100 B5 / B14 | p.15 (IRP series, IEC B5/B14 flanged) | YES | 429 | Gear unit with IEC input flange, solid output shaft, foot mounted |  |  | Complete gearmotor not priced here (IEC reducer requested); gearmotor prices are on price list pp.3-13 by kW/rpm
GB-073 | Helical Inline | R / Equivalent | Supplier selection | 2.2 | 1:20 | B3 foot | Solid output shaft | IEC motor adaptor/input | 1 | İR (helical inline) | İRAP 63 i=20.53 + IEC 100 B5 input (code 155) | İRAM 63 / 100 L 4a | 20.53 | 68 | 295 | Sf 1.6 | Gearmotor table, 4-pole motor, n1≈1400 rpm | Solid output shaft (foot mounted) | IEC 100 B5 (motor 100 L 4a) | IEC B5 input flange 155 (or 156 PAM with coupling); İRAFM foot+flange version available | IR 2024: ratings p.75; dims p.231-234 | Smallest housing with Sf ≥ 1.5 at 2.2 kW / 1400 rpm. Ratio deviation +2.7% vs 1:20. Larger alternatives: 73 (i=20.29, Sf=2.75); 721 (i=19.02, Sf=1.87). Quote both reducer-only and gearmotor lines (RFQ). | IRAP 63 – IEC 100 B5 / B14 | p.15 (IRP series, IEC B5/B14 flanged) | YES | 429 | Gear unit with IEC input flange, solid output shaft, foot mounted |  |  | Complete gearmotor not priced here (IEC reducer requested); gearmotor prices are on price list pp.3-13 by kW/rpm
GB-074 | Helical Inline | R / Equivalent | Supplier selection | 2.2 | 1:30 | B3 foot | Solid output shaft | IEC motor adaptor/input | 1 | İR (helical inline) | İRAP 73 i=31.16 + IEC 100 B5 input (code 155) | İRAM 73 / 100 L 4a | 31.16 | 44 | 456 | Sf 1.75 | Gearmotor table, 4-pole motor, n1≈1400 rpm | Solid output shaft (foot mounted) | IEC 100 B5 (motor 100 L 4a) | IEC B5 input flange 155 (or 156 PAM with coupling); İRAFM foot+flange version available | IR 2024: ratings p.74; dims p.271-274 | Smallest housing with Sf ≥ 1.5 at 2.2 kW / 1400 rpm. Ratio deviation +3.9% vs 1:30. Larger alternatives: 83 (i=30.08, Sf=3.47). Quote both reducer-only and gearmotor lines (RFQ). | IRAP 73 – IEC 100 B5 / B14 | p.16 (IRP series, IEC B5/B14 flanged) | YES | 656 | Gear unit with IEC input flange, solid output shaft, foot mounted |  |  | Complete gearmotor not priced here (IEC reducer requested); gearmotor prices are on price list pp.3-13 by kW/rpm
GB-075 | Helical Inline | R / Equivalent | Supplier selection | 2.2 | 1:40 | B3 foot | Solid output shaft | IEC motor adaptor/input | 1 | İR (helical inline) | İRAP 83 i=41.22 + IEC 100 B5 input (code 155) | İRAM 83 / 100 L 4a | 41.22 | 33 | 608 | Sf 2.45 | Gearmotor table, 4-pole motor, n1≈1400 rpm | Solid output shaft (foot mounted) | IEC 100 B5 (motor 100 L 4a) | IEC B5 input flange 155 (or 156 PAM with coupling); İRAFM foot+flange version available | IR 2024: ratings p.74; dims p.291-294 | Smallest housing with Sf ≥ 1.5 at 2.2 kW / 1400 rpm. Ratio deviation +3.0% vs 1:40. Quote both reducer-only and gearmotor lines (RFQ). | IRAP 83 – IEC 100 B5 / B14 | p.16 (IRP series, IEC B5/B14 flanged) | YES | 1071 | Gear unit with IEC input flange, solid output shaft, foot mounted |  |  | Complete gearmotor not priced here (IEC reducer requested); gearmotor prices are on price list pp.3-13 by kW/rpm
GB-076 | Helical Inline | R / Equivalent | Supplier selection | 3 | 1:10 | B5 flange | Solid output shaft | IEC motor adaptor/input | 1 | İR (helical inline) | İRFP 62 i=10.07 + IEC 100 B5 input (code 155) | İRFM 62 / 100 L 4b | 10.07 | 138 | 201 | Sf 1.9 | Gearmotor table, 4-pole motor, n1≈1400 rpm | Solid output shaft, B5 output flange | IEC 100 B5 (motor 100 L 4b) | IEC B5 input flange 155 (or 156 PAM with coupling); İRAFM foot+flange version available | IR 2024: ratings p.79; dims p.231-234 | Smallest housing with Sf ≥ 1.5 at 3 kW / 1400 rpm. Ratio deviation +0.7% vs 1:10. Larger alternatives: 721 (i=9.866, Sf=2.4). Quote both reducer-only and gearmotor lines (RFQ). | IRFP 62 – IEC 100 B5 / B14 | p.15 (IRP series, IEC B5/B14 flanged) | YES | 457 | Gear unit with IEC input flange, solid output shaft, B5 output flange |  |  | Complete gearmotor not priced here (IEC reducer requested); gearmotor prices are on price list pp.3-13 by kW/rpm
GB-077 | Helical Inline | R / Equivalent | Supplier selection | 3 | 1:20 | B5 flange | Solid output shaft | IEC motor adaptor/input | 1 | İR (helical inline) | İRFP 73 i=20.29 + IEC 100 B5 input (code 155) | İRFM 73 / 100 L 4b | 20.29 | 68 | 403 | Sf 2.01 | Gearmotor table, 4-pole motor, n1≈1400 rpm | Solid output shaft, B5 output flange | IEC 100 B5 (motor 100 L 4b) | IEC B5 input flange 155 (or 156 PAM with coupling); İRAFM foot+flange version available | IR 2024: ratings p.78; dims p.271-274 | Smallest housing with Sf ≥ 1.5 at 3 kW / 1400 rpm. Ratio deviation +1.4% vs 1:20. Larger alternatives: 83 (i=20.26, Sf=3.66). Quote both reducer-only and gearmotor lines (RFQ). | IRFP 73 – IEC 100 B5 / B14 | p.16 (IRP series, IEC B5/B14 flanged) | YES | 721 | Gear unit with IEC input flange, solid output shaft, B5 output flange |  |  | Complete gearmotor not priced here (IEC reducer requested); gearmotor prices are on price list pp.3-13 by kW/rpm
GB-078 | Helical Inline | R / Equivalent | Supplier selection | 3 | 1:30 | B5 flange | Solid output shaft | IEC motor adaptor/input | 1 | İR (helical inline) | İRFP 83 i=30.08 + IEC 100 B5 input (code 155) | İRFM 83 / 100 L 4b | 30.08 | 46 | 595 | Sf 2.55 | Gearmotor table, 4-pole motor, n1≈1400 rpm | Solid output shaft, B5 output flange | IEC 100 B5 (motor 100 L 4b) | IEC B5 input flange 155 (or 156 PAM with coupling); İRAFM foot+flange version available | IR 2024: ratings p.78; dims p.291-294 | Smallest housing with Sf ≥ 1.5 at 3 kW / 1400 rpm. Ratio deviation +0.3% vs 1:30. Quote both reducer-only and gearmotor lines (RFQ). | IRFP 83 – IEC 100 B5 / B14 | p.16 (IRP series, IEC B5/B14 flanged) | YES | 1178 | Gear unit with IEC input flange, solid output shaft, B5 output flange |  |  | Complete gearmotor not priced here (IEC reducer requested); gearmotor prices are on price list pp.3-13 by kW/rpm
GB-079 | Helical Inline | R / Equivalent | Supplier selection | 3 | 1:40 | B5 flange | Solid output shaft | IEC motor adaptor/input | 1 | İR (helical inline) | İRFP 83 i=41.22 + IEC 100 B5 input (code 155) | İRFM 83 / 100 L 4b | 41.22 | 33 | 830 | Sf 1.8 | Gearmotor table, 4-pole motor, n1≈1400 rpm | Solid output shaft, B5 output flange | IEC 100 B5 (motor 100 L 4b) | IEC B5 input flange 155 (or 156 PAM with coupling); İRAFM foot+flange version available | IR 2024: ratings p.78; dims p.291-294 | Smallest housing with Sf ≥ 1.5 at 3 kW / 1400 rpm. Ratio deviation +3.0% vs 1:40. Larger alternatives: 93 (i=39.13, Sf=3.59). Quote both reducer-only and gearmotor lines (RFQ). | IRFP 83 – IEC 100 B5 / B14 | p.16 (IRP series, IEC B5/B14 flanged) | YES | 1178 | Gear unit with IEC input flange, solid output shaft, B5 output flange |  |  | Complete gearmotor not priced here (IEC reducer requested); gearmotor prices are on price list pp.3-13 by kW/rpm
GB-080 | Helical Inline | R / Equivalent | Supplier selection | 4 | 1:10 | B5 flange | Solid output shaft | IEC motor adaptor/input | 1 | İR (helical inline) | İRFP 721 i=9.866 + IEC 112 B5 input (code 155) | İRFM 721 / 112 M 4b | 9.866 | 141 | 263 | Sf 1.8 | Gearmotor table, 4-pole motor, n1≈1400 rpm | Solid output shaft, B5 output flange | IEC 112 B5 (motor 112 M 4b) | IEC B5 input flange 155 (or 156 PAM with coupling); İRAFM foot+flange version available | IR 2024: ratings p.83; dims p.251-254 | Smallest housing with Sf ≥ 1.5 at 4 kW / 1400 rpm. Ratio deviation -1.3% vs 1:10. Larger alternatives: 82 (i=9.689, Sf=4.65). Quote both reducer-only and gearmotor lines (RFQ). | IRFP 721 – IEC 112 B5 / B14 | p.16 (IRP series, IEC B5/B14 flanged) | YES | 627 | Gear unit with IEC input flange, solid output shaft, B5 output flange |  |  | Complete gearmotor not priced here (IEC reducer requested); gearmotor prices are on price list pp.3-13 by kW/rpm
GB-081 | Helical Inline | R / Equivalent | Supplier selection | 4 | 1:20 | B5 flange | Solid output shaft | IEC motor adaptor/input | 1 | İR (helical inline) | İRFP 73 i=20.29 + IEC 112 B5 input (code 155) | İRFM 73 / 112 M 4b | 20.29 | 68 | 537 | Sf 1.51 | Gearmotor table, 4-pole motor, n1≈1400 rpm | Solid output shaft, B5 output flange | IEC 112 B5 (motor 112 M 4b) | IEC B5 input flange 155 (or 156 PAM with coupling); İRAFM foot+flange version available | IR 2024: ratings p.83; dims p.271-274 | Smallest housing with Sf ≥ 1.5 at 4 kW / 1400 rpm. Ratio deviation +1.4% vs 1:20. Larger alternatives: 83 (i=20.26, Sf=2.75); 92 (i=20.6, Sf=4.5). Quote both reducer-only and gearmotor lines (RFQ). Sf 1.51 is at the limit; take İR 83 (Sf 2.75) if duty is heavy. | IRFP 73 – IEC 112 B5 / B14 | p.16 (IRP series, IEC B5/B14 flanged) | YES | 721 | Gear unit with IEC input flange, solid output shaft, B5 output flange |  |  | Complete gearmotor not priced here (IEC reducer requested); gearmotor prices are on price list pp.3-13 by kW/rpm
GB-082 | Helical Inline | R / Equivalent | Supplier selection | 4 | 1:30 | B5 flange | Solid output shaft | IEC motor adaptor/input | 1 | İR (helical inline) | İRFP 83 i=30.08 + IEC 112 B5 input (code 155) | İRFM 83 / 112 M 4b | 30.08 | 46 | 794 | Sf 1.91 | Gearmotor table, 4-pole motor, n1≈1400 rpm | Solid output shaft, B5 output flange | IEC 112 B5 (motor 112 M 4b) | IEC B5 input flange 155 (or 156 PAM with coupling); İRAFM foot+flange version available | IR 2024: ratings p.82; dims p.291-294 | Smallest housing with Sf ≥ 1.5 at 4 kW / 1400 rpm. Ratio deviation +0.3% vs 1:30. Larger alternatives: 93 (i=29.52, Sf=3.6). Quote both reducer-only and gearmotor lines (RFQ). | IRFP 83 – IEC 112 B5 / B14 | p.16 (IRP series, IEC B5/B14 flanged) | YES | 1178 | Gear unit with IEC input flange, solid output shaft, B5 output flange |  |  | Complete gearmotor not priced here (IEC reducer requested); gearmotor prices are on price list pp.3-13 by kW/rpm
GB-083 | Helical Inline | R / Equivalent | Supplier selection | 5.5 | 1:10 | B5 flange | Solid output shaft | IEC motor adaptor/input | 1 | İR (helical inline) | İRFP 82 i=9.689 + IEC 132 B5 input (code 155) | İRFM 82 / 132 S 4a | 9.689 | 144 | 354 | Sf 3.38 | Gearmotor table, 4-pole motor, n1≈1400 rpm | Solid output shaft, B5 output flange | IEC 132 B5 (motor 132 S 4a) | IEC B5 input flange 155 (or 156 PAM with coupling); İRAFM foot+flange version available | IR 2024: ratings p.86; dims p.291-294 | Smallest housing with Sf ≥ 1.5 at 5.5 kW / 1400 rpm. Ratio deviation -3.1% vs 1:10. Quote both reducer-only and gearmotor lines (RFQ). | IRFP 82 – IEC 132 B5 / B14 | p.16 (IRP series, IEC B5/B14 flanged) | YES | 1168 | Gear unit with IEC input flange, solid output shaft, B5 output flange |  |  | Complete gearmotor not priced here (IEC reducer requested); gearmotor prices are on price list pp.3-13 by kW/rpm
GB-084 | Helical Inline | R / Equivalent | Supplier selection | 5.5 | 1:20 | B5 flange | Solid output shaft | IEC motor adaptor/input | 1 | İR (helical inline) | İRFP 83 i=20.26 + IEC 132 B5 input (code 155) | İRFM 83 / 132 S 4a | 20.26 | 69 | 727 | Sf 2.0 | Gearmotor table, 4-pole motor, n1≈1400 rpm | Solid output shaft, B5 output flange | IEC 132 B5 (motor 132 S 4a) | IEC B5 input flange 155 (or 156 PAM with coupling); İRAFM foot+flange version available | IR 2024: ratings p.86; dims p.291-294 | Smallest housing with Sf ≥ 1.5 at 5.5 kW / 1400 rpm. Ratio deviation +1.3% vs 1:20. Larger alternatives: 92 (i=20.6, Sf=3.27); 93 (i=20.09, Sf=3.8). Quote both reducer-only and gearmotor lines (RFQ). | IRFP 83 – IEC 132 B5 / B14 | p.16 (IRP series, IEC B5/B14 flanged) | YES | 1194 | Gear unit with IEC input flange, solid output shaft, B5 output flange |  |  | Complete gearmotor not priced here (IEC reducer requested); gearmotor prices are on price list pp.3-13 by kW/rpm
GB-085 | Helical Inline | R / Equivalent | Supplier selection | 5.5 | 1:30 | B5 flange | Solid output shaft | IEC motor adaptor/input | 1 | İR (helical inline) | İRFP 93 i=29.52 + IEC 132 B5 input (code 155) | İRFM 93 / 132 S 4a | 29.52 | 47 | 1068 | Sf 2.62 | Gearmotor table, 4-pole motor, n1≈1400 rpm | Solid output shaft, B5 output flange | IEC 132 B5 (motor 132 S 4a) | IEC B5 input flange 155 (or 156 PAM with coupling); İRAFM foot+flange version available | IR 2024: ratings p.86; dims p.311-314 | Smallest housing with Sf ≥ 1.5 at 5.5 kW / 1400 rpm. Ratio deviation -1.6% vs 1:30. Quote both reducer-only and gearmotor lines (RFQ). | IRFP 93 – IEC 132 B5 | p.17 (IRP series, IEC B5/B14 flanged) | YES | 1551 | Gear unit with IEC input flange, solid output shaft, B5 output flange |  |  | Complete gearmotor not priced here (IEC reducer requested); gearmotor prices are on price list pp.3-13 by kW/rpm
GB-086 | Helical Inline | R / Equivalent | Supplier selection | 7.5 | 1:10 | B5 flange | Solid output shaft | IEC motor adaptor/input | 1 | İR (helical inline) | İRFP 82 i=9.689 + IEC 132 B5 input (code 155) | İRFM 82 / 132 M 4a | 9.689 | 144 | 483 | Sf 2.48 | Gearmotor table, 4-pole motor, n1≈1400 rpm | Solid output shaft, B5 output flange | IEC 132 B5 (motor 132 M 4a) | IEC B5 input flange 155 (or 156 PAM with coupling); İRAFM foot+flange version available | IR 2024: ratings p.90; dims p.291-294 | Smallest housing with Sf ≥ 1.5 at 7.5 kW / 1400 rpm. Ratio deviation -3.1% vs 1:10. Larger alternatives: 92 (i=10.05, Sf=4.4). Quote both reducer-only and gearmotor lines (RFQ). | IRFP 82 – IEC 132 B5 / B14 | p.16 (IRP series, IEC B5/B14 flanged) | YES | 1168 | Gear unit with IEC input flange, solid output shaft, B5 output flange |  |  | Complete gearmotor not priced here (IEC reducer requested); gearmotor prices are on price list pp.3-13 by kW/rpm
GB-087 | Helical Inline | R / Equivalent | Supplier selection | 7.5 | 1:20 | B5 flange | Solid output shaft | IEC motor adaptor/input | 1 | İR (helical inline) | İRFP 92 i=20.6 + IEC 132 B5 input (code 155) | İRFM 92 / 132 M 4a | 20.6 | 67 | 1037 | Sf 2.4 | Gearmotor table, 4-pole motor, n1≈1400 rpm | Solid output shaft, B5 output flange | IEC 132 B5 (motor 132 M 4a) | IEC B5 input flange 155 (or 156 PAM with coupling); İRAFM foot+flange version available | IR 2024: ratings p.90; dims p.311-314 | Smallest housing with Sf ≥ 1.5 at 7.5 kW / 1400 rpm. Ratio deviation +3.0% vs 1:20. Larger alternatives: 93 (i=20.09, Sf=2.79). Quote both reducer-only and gearmotor lines (RFQ). | IRFP 92 – IEC 132 B5 | p.17 (IRP series, IEC B5/B14 flanged) | YES | 1502 | Gear unit with IEC input flange, solid output shaft, B5 output flange |  |  | Complete gearmotor not priced here (IEC reducer requested); gearmotor prices are on price list pp.3-13 by kW/rpm
GB-088 | Helical Inline | R / Equivalent | Supplier selection | 11 | 1:10 | B5 flange | Solid output shaft | IEC motor adaptor/input | 1 | İR (helical inline) | İRFP 82 i=9.689 + IEC 160 B5 input (code 155) | İRFM 82 / 160 M 4a | 9.689 | 144 | 708 | Sf 1.69 | Gearmotor table, 4-pole motor, n1≈1400 rpm | Solid output shaft, B5 output flange | IEC 160 B5 (motor 160 M 4a) | IEC B5 input flange 155 (or 156 PAM with coupling); İRAFM foot+flange version available | IR 2024: ratings p.93; dims p.291-294 | Smallest housing with Sf ≥ 1.5 at 11 kW / 1400 rpm. Ratio deviation -3.1% vs 1:10. Larger alternatives: 92 (i=10.05, Sf=3.0). Quote both reducer-only and gearmotor lines (RFQ). | IRFP 82 – IEC 160 B5 / B14 | p.16 (IRP series, IEC B5/B14 flanged) | YES | 1227 | Gear unit with IEC input flange, solid output shaft, B5 output flange |  |  | Complete gearmotor not priced here (IEC reducer requested); gearmotor prices are on price list pp.3-13 by kW/rpm
GB-089 | Helical Inline | R / Equivalent | Supplier selection | 11 | 1:20 | B5 flange | Solid output shaft | IEC motor adaptor/input | 1 | İR (helical inline) | İRFP 92 i=20.6 + IEC 160 B5 input (code 155) | İRFM 92 / 160 M 4a | 20.6 | 67 | 1521 | Sf 1.64 | Gearmotor table, 4-pole motor, n1≈1400 rpm | Solid output shaft, B5 output flange | IEC 160 B5 (motor 160 M 4a) | IEC B5 input flange 155 (or 156 PAM with coupling); İRAFM foot+flange version available | IR 2024: ratings p.93; dims p.311-314 | Smallest housing with Sf ≥ 1.5 at 11 kW / 1400 rpm. Ratio deviation +3.0% vs 1:20. Larger alternatives: 93 (i=20.09, Sf=1.9); 103 (i=20.31, Sf=2.86). Quote both reducer-only and gearmotor lines (RFQ). | IRFP 92 – IEC 160 B5 / B14 | p.17 (IRP series, IEC B5/B14 flanged) | YES | 1597 | Gear unit with IEC input flange, solid output shaft, B5 output flange |  |  | Complete gearmotor not priced here (IEC reducer requested); gearmotor prices are on price list pp.3-13 by kW/rpm
GB-090 | Helical Inline | R / Equivalent | Supplier selection | 15 | 1:20 | B5 flange | Solid output shaft | IEC motor adaptor/input | 1 | İR (helical inline) | İRFP 103 i=20.31 + IEC 160 B5 input (code 155) | İRFM 103 / 160 L 4a | 20.31 | 68 | 2013 | Sf 2.1 | Gearmotor table, 4-pole motor, n1≈1400 rpm | Solid output shaft, B5 output flange | IEC 160 B5 (motor 160 L 4a) | IEC B5 input flange 155 (or 156 PAM with coupling); İRAFM foot+flange version available | IR 2024: ratings p.95; dims p.331-334 | Smallest housing with Sf ≥ 1.5 at 15 kW / 1400 rpm. Ratio deviation +1.5% vs 1:20. Larger alternatives: 122 (i=19.85, Sf=4.0). Quote both reducer-only and gearmotor lines (RFQ). | IRFP 103 – IEC 160 B5 / B14 | p.17 (IRP series, IEC B5/B14 flanged) | YES | 2225 | Gear unit with IEC input flange, solid output shaft, B5 output flange |  |  | Complete gearmotor not priced here (IEC reducer requested); gearmotor prices are on price list pp.3-13 by kW/rpm
GB-091 | Helical Bevel | K / Equivalent | Supplier selection | 0.75 | 1:10 | Torque-arm / universal | Hollow shaft, keyed | IEC motor adaptor/input | 1 | İRK (helical bevel) | İRKP 63-TR i=10.44 + IEC 80 B5 | İRKM 63 / 80 M 4b -TR | 10.44 | 134 | 51 | Sf 5.4 | Gearmotor table, 4-pole motor, n1≈1400 rpm | Hollow shaft, keyed | IEC 80 B5 (motor 80 M 4b) | TR/TL torque arm (include); SDL/SDR shrink disc; H retaining washer; OC output cover | IRK 2024: ratings p.61; dims p.143-144 | Smallest housing with Sf ≥ 1.5 at 0.75 kW / 1400 rpm. Ratio deviation +4.4% vs 1:10. | IRKP 63 – IEC 80 B5 / B14 + torque arm | p.31 (IRKP series) + p.30 (IRK options) | YES | 532 | IRKP gear unit €493.00 (hollow shaft) + torque arm €39.00 |  |  | Shrink disc €68.00 → €44.20 (p.1)
GB-092 | Helical Bevel | K / Equivalent | Supplier selection | 0.75 | 1:15 | Torque-arm / universal | Hollow shaft, keyed | IEC motor adaptor/input | 1 | İRK (helical bevel) | İRKP 42-TR i=14.25 + IEC 80 B5 | İRKM 42 / 80 M 4b -TR | 14.25 | 98 | 71 | Sf 2.9 | Gearmotor table, 4-pole motor, n1≈1400 rpm | Hollow shaft, keyed (Ø30 std on 42/43) | IEC 80 B5 (motor 80 M 4b) | TR/TL torque arm (include); SDL/SDR shrink disc; H retaining washer; OC output cover | IRK 2024: ratings p.62; dims p.139-140 | Smallest housing with Sf ≥ 1.5 at 0.75 kW / 1400 rpm. Ratio deviation -5.0% vs 1:15. Catalogue lists this ratio as PAM-flange version (IEC adaptor), which suits the RFQ input. Larger alternatives: 43 (i=15.73, Sf=3.4); 53 (i=15.73, Sf=3.4). Catalogue gives identical ratings for 42/52 and 43/53 (same dim. pages 139-140); smaller designation used. | IRKP 42 – IEC 80 B5 / B14 + torque arm | p.31 (IRKP series) + p.30 (IRK options) | YES | 393 | IRKP gear unit €367.00 (hollow shaft) + torque arm €26.00 |  |  | Shrink disc €54.00 → €35.10 (p.1)
GB-093 | Helical Bevel | K / Equivalent | Supplier selection | 0.75 | 1:20 | Torque-arm / universal | Hollow shaft, keyed | IEC motor adaptor/input | 1 | İRK (helical bevel) | İRKP 43-TR i=19.83 + IEC 80 B5 | İRKM 43 / 80 M 4b -TR | 19.83 | 71 | 97 | Sf 2.7 | Gearmotor table, 4-pole motor, n1≈1400 rpm | Hollow shaft, keyed (Ø30 std on 42/43) | IEC 80 B5 (motor 80 M 4b) | TR/TL torque arm (include); SDL/SDR shrink disc; H retaining washer; OC output cover | IRK 2024: ratings p.62; dims p.139-140 | Smallest housing with Sf ≥ 1.5 at 0.75 kW / 1400 rpm. Ratio deviation -0.9% vs 1:20. Larger alternatives: 63 (i=19.11, Sf=4.1). Catalogue gives identical ratings for 42/52 and 43/53 (same dim. pages 139-140); smaller designation used. | IRKP 43 – IEC 80 B5 / B14 + torque arm | p.31 (IRKP series) + p.30 (IRK options) | YES | 408 | IRKP gear unit €382.00 (hollow shaft) + torque arm €26.00 |  |  | Shrink disc €54.00 → €35.10 (p.1)
GB-094 | Helical Bevel | K / Equivalent | Supplier selection | 0.75 | 1:30 | Torque-arm / universal | Hollow shaft, keyed | IEC motor adaptor/input | 1 | İRK (helical bevel) | İRKP 43-TR i=29.92 + IEC 80 B5 | İRKM 43 / 80 M 4b -TR | 29.92 | 47 | 146 | Sf 1.69 | Gearmotor table, 4-pole motor, n1≈1400 rpm | Hollow shaft, keyed (Ø30 std on 42/43) | IEC 80 B5 (motor 80 M 4b) | TR/TL torque arm (include); SDL/SDR shrink disc; H retaining washer; OC output cover | IRK 2024: ratings p.62; dims p.139-140 | Smallest housing with Sf ≥ 1.5 at 0.75 kW / 1400 rpm. Ratio deviation -0.3% vs 1:30. Larger alternatives: 63 (i=30.93, Sf=2.6). Catalogue gives identical ratings for 42/52 and 43/53 (same dim. pages 139-140); smaller designation used. | IRKP 43 – IEC 80 B5 / B14 + torque arm | p.31 (IRKP series) + p.30 (IRK options) | YES | 408 | IRKP gear unit €382.00 (hollow shaft) + torque arm €26.00 |  |  | Shrink disc €54.00 → €35.10 (p.1)
GB-095 | Helical Bevel | K / Equivalent | Supplier selection | 1.1 | 1:10 | Torque-arm / universal | Hollow shaft, keyed | IEC motor adaptor/input | 1 | İRK (helical bevel) | İRKP 63-TR i=10.44 + IEC 90 B5 | İRKM 63 / 90 S 4a -TR | 10.44 | 134 | 75 | Sf 3.7 | Gearmotor table, 4-pole motor, n1≈1400 rpm | Hollow shaft, keyed | IEC 90 B5 (motor 90 S 4a) | TR/TL torque arm (include); SDL/SDR shrink disc; H retaining washer; OC output cover | IRK 2024: ratings p.65; dims p.143-144 | Smallest housing with Sf ≥ 1.5 at 1.1 kW / 1400 rpm. Ratio deviation +4.4% vs 1:10. | IRKP 63 – IEC 90 B5 / B14 + torque arm | p.31 (IRKP series) + p.30 (IRK options) | YES | 532 | IRKP gear unit €493.00 (hollow shaft) + torque arm €39.00 |  |  | Shrink disc €68.00 → €44.20 (p.1)
GB-096 | Helical Bevel | K / Equivalent | Supplier selection | 1.1 | 1:20 | Torque-arm / universal | Hollow shaft, keyed | IEC motor adaptor/input | 1 | İRK (helical bevel) | İRKP 43-TR i=19.83 + IEC 90 B5 | İRKM 43 / 90 S 4a -TR | 19.83 | 71 | 142 | Sf 1.85 | Gearmotor table, 4-pole motor, n1≈1400 rpm | Hollow shaft, keyed (Ø30 std on 42/43) | IEC 90 B5 (motor 90 S 4a) | TR/TL torque arm (include); SDL/SDR shrink disc; H retaining washer; OC output cover | IRK 2024: ratings p.66; dims p.139-140 | Smallest housing with Sf ≥ 1.5 at 1.1 kW / 1400 rpm. Ratio deviation -0.9% vs 1:20. Larger alternatives: 63 (i=19.11, Sf=2.8). Catalogue gives identical ratings for 42/52 and 43/53 (same dim. pages 139-140); smaller designation used. | IRKP 43 – IEC 90 B5 / B14 + torque arm | p.31 (IRKP series) + p.30 (IRK options) | YES | 408 | IRKP gear unit €382.00 (hollow shaft) + torque arm €26.00 |  |  | Shrink disc €54.00 → €35.10 (p.1)
GB-097 | Helical Bevel | K / Equivalent | Supplier selection | 1.1 | 1:30 | Torque-arm / universal | Hollow shaft, keyed | IEC motor adaptor/input | 1 | İRK (helical bevel) | İRKP 63-TR i=30.93 + IEC 90 B5 | İRKM 63 / 90 S 4a -TR | 30.93 | 45 | 222 | Sf 1.8 | Gearmotor table, 4-pole motor, n1≈1400 rpm | Hollow shaft, keyed | IEC 90 B5 (motor 90 S 4a) | TR/TL torque arm (include); SDL/SDR shrink disc; H retaining washer; OC output cover | IRK 2024: ratings p.65; dims p.143-144 | Smallest housing with Sf ≥ 1.5 at 1.1 kW / 1400 rpm. Ratio deviation +3.1% vs 1:30. | IRKP 63 – IEC 90 B5 / B14 + torque arm | p.31 (IRKP series) + p.30 (IRK options) | YES | 532 | IRKP gear unit €493.00 (hollow shaft) + torque arm €39.00 |  |  | Shrink disc €68.00 → €44.20 (p.1)
GB-098 | Helical Bevel | K / Equivalent | Supplier selection | 1.1 | 1:40 | Torque-arm / universal | Hollow shaft, keyed | IEC motor adaptor/input | 1 | İRK (helical bevel) | İRKP 73-TR i=42.21 + IEC 90 B5 | İRKM 73 / 90 S 4a -TR | 42.21 | 33 | 303 | Sf 2.7 | Gearmotor table, 4-pole motor, n1≈1400 rpm | Hollow shaft, keyed | IEC 90 B5 (motor 90 S 4a) | TR/TL torque arm (include); SDL/SDR shrink disc; H retaining washer; OC output cover | IRK 2024: ratings p.65; dims p.147-148 | Smallest housing with Sf ≥ 1.5 at 1.1 kW / 1400 rpm. Ratio deviation +5.5% vs 1:40. | IRKP 73 – IEC 90 B5 / B14 + torque arm | p.31 (IRKP series) + p.30 (IRK options) | YES | 839 | IRKP gear unit €786.00 (hollow shaft) + torque arm €53.00 |  |  | Shrink disc €103.00 → €66.95 (p.1)
GB-099 | Helical Bevel | K / Equivalent | Supplier selection | 1.5 | 1:10 | Torque-arm / universal | Hollow shaft, keyed | IEC motor adaptor/input | 1 | İRK (helical bevel) | İRKP 63-TR i=10.44 + IEC 90 B5 | İRKM 63 / 90 L 4a -TR | 10.44 | 134 | 102 | Sf 2.7 | Gearmotor table, 4-pole motor, n1≈1400 rpm | Hollow shaft, keyed | IEC 90 B5 (motor 90 L 4a) | TR/TL torque arm (include); SDL/SDR shrink disc; H retaining washer; OC output cover | IRK 2024: ratings p.69; dims p.143-144 | Smallest housing with Sf ≥ 1.5 at 1.5 kW / 1400 rpm. Ratio deviation +4.4% vs 1:10. Larger alternatives: 73 (i=10.38, Sf=5.1). | IRKP 63 – IEC 90 B5 / B14 + torque arm | p.31 (IRKP series) + p.30 (IRK options) | YES | 532 | IRKP gear unit €493.00 (hollow shaft) + torque arm €39.00 |  |  | Shrink disc €68.00 → €44.20 (p.1)
GB-100 | Helical Bevel | K / Equivalent | Supplier selection | 1.5 | 1:15 | Torque-arm / universal | Hollow shaft, keyed | IEC motor adaptor/input | 1 | İRK (helical bevel) | İRKP 43-TR i=15.73 + IEC 90 B5 | İRKM 43 / 90 L 4a -TR | 15.73 | 89 | 154 | Sf 1.72 | Gearmotor table, 4-pole motor, n1≈1400 rpm | Hollow shaft, keyed (Ø30 std on 42/43) | IEC 90 B5 (motor 90 L 4a) | TR/TL torque arm (include); SDL/SDR shrink disc; H retaining washer; OC output cover | IRK 2024: ratings p.70; dims p.139-140 | Smallest housing with Sf ≥ 1.5 at 1.5 kW / 1400 rpm. Ratio deviation +4.9% vs 1:15. Larger alternatives: 63 (i=15.04, Sf=2.4); 73 (i=15.53, Sf=4.4). Catalogue gives identical ratings for 42/52 and 43/53 (same dim. pages 139-140); smaller designation used. | IRKP 43 – IEC 90 B5 / B14 + torque arm | p.31 (IRKP series) + p.30 (IRK options) | YES | 408 | IRKP gear unit €382.00 (hollow shaft) + torque arm €26.00 |  |  | Shrink disc €54.00 → €35.10 (p.1)
GB-101 | Helical Bevel | K / Equivalent | Supplier selection | 1.5 | 1:20 | Torque-arm / universal | Hollow shaft, keyed | IEC motor adaptor/input | 1 | İRK (helical bevel) | İRKP 63-TR i=19.11 + IEC 90 B5 | İRKM 63 / 90 L 4a -TR | 19.11 | 73 | 187 | Sf 2.0 | Gearmotor table, 4-pole motor, n1≈1400 rpm | Hollow shaft, keyed | IEC 90 B5 (motor 90 L 4a) | TR/TL torque arm (include); SDL/SDR shrink disc; H retaining washer; OC output cover | IRK 2024: ratings p.69; dims p.143-144 | Smallest housing with Sf ≥ 1.5 at 1.5 kW / 1400 rpm. Ratio deviation -4.5% vs 1:20. Larger alternatives: 73 (i=19.51, Sf=3.9). | IRKP 63 – IEC 90 B5 / B14 + torque arm | p.31 (IRKP series) + p.30 (IRK options) | YES | 532 | IRKP gear unit €493.00 (hollow shaft) + torque arm €39.00 |  |  | Shrink disc €68.00 → €44.20 (p.1)
GB-102 | Helical Bevel | K / Equivalent | Supplier selection | 1.5 | 1:30 | Torque-arm / universal | Hollow shaft, keyed | IEC motor adaptor/input | 1 | İRK (helical bevel) | İRKP 73-TR i=28.39 + IEC 90 B5 | İRKM 73 / 90 L 4a -TR | 28.39 | 49 | 278 | Sf 2.9 | Gearmotor table, 4-pole motor, n1≈1400 rpm | Hollow shaft, keyed | IEC 90 B5 (motor 90 L 4a) | TR/TL torque arm (include); SDL/SDR shrink disc; H retaining washer; OC output cover | IRK 2024: ratings p.69; dims p.147-148 | Smallest housing with Sf ≥ 1.5 at 1.5 kW / 1400 rpm. Ratio deviation -5.4% vs 1:30. | IRKP 73 – IEC 90 B5 / B14 + torque arm | p.31 (IRKP series) + p.30 (IRK options) | YES | 839 | IRKP gear unit €786.00 (hollow shaft) + torque arm €53.00 |  |  | Shrink disc €103.00 → €66.95 (p.1)
GB-103 | Helical Bevel | K / Equivalent | Supplier selection | 1.5 | 1:40 | Torque-arm / universal | Hollow shaft, keyed | IEC motor adaptor/input | 1 | İRK (helical bevel) | İRKP 73-TR i=42.21 + IEC 90 B5 | İRKM 73 / 90 L 4a -TR | 42.21 | 33 | 413 | Sf 1.98 | Gearmotor table, 4-pole motor, n1≈1400 rpm | Hollow shaft, keyed | IEC 90 B5 (motor 90 L 4a) | TR/TL torque arm (include); SDL/SDR shrink disc; H retaining washer; OC output cover | IRK 2024: ratings p.69; dims p.147-148 | Smallest housing with Sf ≥ 1.5 at 1.5 kW / 1400 rpm. Ratio deviation +5.5% vs 1:40. Larger alternatives: 83 (i=37.93, Sf=3.7). | IRKP 73 – IEC 90 B5 / B14 + torque arm | p.31 (IRKP series) + p.30 (IRK options) | YES | 839 | IRKP gear unit €786.00 (hollow shaft) + torque arm €53.00 |  |  | Shrink disc €103.00 → €66.95 (p.1)
GB-104 | Helical Bevel | K / Equivalent | Supplier selection | 2.2 | 1:10 | Torque-arm / universal | Hollow shaft, keyed | IEC motor adaptor/input | 1 | İRK (helical bevel) | İRKP 63-TR i=10.44 + IEC 100 B5 | İRKM 63 / 100 L 4a -TR | 10.44 | 134 | 150 | Sf 1.84 | Gearmotor table, 4-pole motor, n1≈1400 rpm | Hollow shaft, keyed | IEC 100 B5 (motor 100 L 4a) | TR/TL torque arm (include); SDL/SDR shrink disc; H retaining washer; OC output cover | IRK 2024: ratings p.73; dims p.143-144 | Smallest housing with Sf ≥ 1.5 at 2.2 kW / 1400 rpm. Ratio deviation +4.4% vs 1:10. Larger alternatives: 73 (i=10.38, Sf=3.5). | IRKP 63 – IEC 100 B5 / B14 + torque arm | p.31 (IRKP series) + p.30 (IRK options) | YES | 539 | IRKP gear unit €500.00 (hollow shaft) + torque arm €39.00 |  |  | Shrink disc €68.00 → €44.20 (p.1)
GB-105 | Helical Bevel | K / Equivalent | Supplier selection | 2.2 | 1:15 | Torque-arm / universal | Hollow shaft, keyed | IEC motor adaptor/input | 1 | İRK (helical bevel) | İRKP 63-TR i=15.04 + IEC 100 B5 | İRKM 63 / 100 L 4a -TR | 15.04 | 93 | 216 | Sf 1.64 | Gearmotor table, 4-pole motor, n1≈1400 rpm | Hollow shaft, keyed | IEC 100 B5 (motor 100 L 4a) | TR/TL torque arm (include); SDL/SDR shrink disc; H retaining washer; OC output cover | IRK 2024: ratings p.73; dims p.143-144 | Smallest housing with Sf ≥ 1.5 at 2.2 kW / 1400 rpm. Ratio deviation +0.3% vs 1:15. Larger alternatives: 73 (i=15.53, Sf=3.0). | IRKP 63 – IEC 100 B5 / B14 + torque arm | p.31 (IRKP series) + p.30 (IRK options) | YES | 539 | IRKP gear unit €500.00 (hollow shaft) + torque arm €39.00 |  |  | Shrink disc €68.00 → €44.20 (p.1)
GB-106 | Helical Bevel | K / Equivalent | Supplier selection | 2.2 | 1:20 | Torque-arm / universal | Hollow shaft, keyed | IEC motor adaptor/input | 1 | İRK (helical bevel) | İRKP 73-TR i=19.51 + IEC 100 B5 | İRKM 73 / 100 L 4a -TR | 19.51 | 72 | 280 | Sf 2.7 | Gearmotor table, 4-pole motor, n1≈1400 rpm | Hollow shaft, keyed | IEC 100 B5 (motor 100 L 4a) | TR/TL torque arm (include); SDL/SDR shrink disc; H retaining washer; OC output cover | IRK 2024: ratings p.72; dims p.147-148 | Smallest housing with Sf ≥ 1.5 at 2.2 kW / 1400 rpm. Ratio deviation -2.4% vs 1:20. | IRKP 73 – IEC 100 B5 / B14 + torque arm | p.31 (IRKP series) + p.30 (IRK options) | YES | 856 | IRKP gear unit €803.00 (hollow shaft) + torque arm €53.00 |  |  | Shrink disc €103.00 → €66.95 (p.1)
GB-107 | Helical Bevel | K / Equivalent | Supplier selection | 2.2 | 1:30 | Torque-arm / universal | Hollow shaft, keyed | IEC motor adaptor/input | 1 | İRK (helical bevel) | İRKP 83-TR i=31.34 + IEC 100 B5 | İRKM 83 / 100 L 4a -TR | 31.34 | 45 | 450 | Sf 3.3 | Gearmotor table, 4-pole motor, n1≈1400 rpm | Hollow shaft, keyed | IEC 100 B5 (motor 100 L 4a) | TR/TL torque arm (include); SDL/SDR shrink disc; H retaining washer; OC output cover | IRK 2024: ratings p.72; dims p.153-154 | Smallest housing with Sf ≥ 1.5 at 2.2 kW / 1400 rpm. Ratio deviation +4.5% vs 1:30. | IRKP 83 – IEC 100 B5 / B14 + torque arm | p.32 (IRKP series) + p.30 (IRK options) | YES | 1254 | IRKP gear unit €1,195.00 (hollow shaft) + torque arm €59.00 |  |  | Shrink disc €162.00 → €105.30 (p.1)
GB-108 | Helical Bevel | K / Equivalent | Supplier selection | 2.2 | 1:40 | Torque-arm / universal | Hollow shaft, keyed | IEC motor adaptor/input | 1 | İRK (helical bevel) | İRKP 83-TR i=37.93 + IEC 100 B5 | İRKM 83 / 100 L 4a -TR | 37.93 | 37 | 544 | Sf 2.5 | Gearmotor table, 4-pole motor, n1≈1400 rpm | Hollow shaft, keyed | IEC 100 B5 (motor 100 L 4a) | TR/TL torque arm (include); SDL/SDR shrink disc; H retaining washer; OC output cover | IRK 2024: ratings p.72; dims p.153-154 | Smallest housing with Sf ≥ 1.5 at 2.2 kW / 1400 rpm. Ratio deviation -5.2% vs 1:40. Larger alternatives: 93 (i=43.03, Sf=4.3). | IRKP 83 – IEC 100 B5 / B14 + torque arm | p.32 (IRKP series) + p.30 (IRK options) | YES | 1254 | IRKP gear unit €1,195.00 (hollow shaft) + torque arm €59.00 |  |  | Shrink disc €162.00 → €105.30 (p.1)
GB-109 | Helical Bevel | K / Equivalent | Supplier selection | 3 | 1:15 | Foot mounted | Solid output shaft | IEC motor adaptor/input | 1 | İRK (helical bevel) | İRKP 73-SR i=15.53 + IEC 100 B5 (foot mounted) | İRKM 73 / 100 L 4b -SR (foot mounted) | 15.53 | 90 | 304 | Sf 2.2 | Gearmotor table, 4-pole motor, n1≈1400 rpm | Solid output shaft (SR/SL), foot mounted | IEC 100 B5 (motor 100 L 4b) | Output flange option: İRKF…-FR-SR (flange mounted, solid shaft); SD double shaft | IRK 2024: ratings p.76; dims p.147-148 | Smallest housing with Sf ≥ 1.5 at 3 kW / 1400 rpm. Ratio deviation +3.5% vs 1:15. Larger alternatives: 83 (i=15.5, Sf=4.5). | IRKP 73 – IEC 100 B5 / B14 + single output shaft (foot) | p.31 (IRKP series) + p.30 (IRK options) | YES | 854 | IRKP gear unit €803.00 + single output shaft €51.00 |  |  | Output-flange option IRKFP 73 €827.00 + output shaft (flange) €59.00 = €886.00 → net €575.90
GB-110 | Helical Bevel | K / Equivalent | Supplier selection | 3 | 1:20 | Foot mounted | Solid output shaft | IEC motor adaptor/input | 1 | İRK (helical bevel) | İRKP 73-SR i=19.51 + IEC 100 B5 (foot mounted) | İRKM 73 / 100 L 4b -SR (foot mounted) | 19.51 | 72 | 381 | Sf 1.94 | Gearmotor table, 4-pole motor, n1≈1400 rpm | Solid output shaft (SR/SL), foot mounted | IEC 100 B5 (motor 100 L 4b) | Output flange option: İRKF…-FR-SR (flange mounted, solid shaft); SD double shaft | IRK 2024: ratings p.76; dims p.147-148 | Smallest housing with Sf ≥ 1.5 at 3 kW / 1400 rpm. Ratio deviation -2.4% vs 1:20. Larger alternatives: 83 (i=19.33, Sf=3.6). | IRKP 73 – IEC 100 B5 / B14 + single output shaft (foot) | p.31 (IRKP series) + p.30 (IRK options) | YES | 854 | IRKP gear unit €803.00 + single output shaft €51.00 |  |  | Output-flange option IRKFP 73 €827.00 + output shaft (flange) €59.00 = €886.00 → net €575.90
GB-111 | Helical Bevel | K / Equivalent | Supplier selection | 3 | 1:30 | Foot mounted | Solid output shaft | IEC motor adaptor/input | 1 | İRK (helical bevel) | İRKP 83-SR i=31.34 + IEC 100 B5 (foot mounted) | İRKM 83 / 100 L 4b -SR (foot mounted) | 31.34 | 45 | 613 | Sf 2.4 | Gearmotor table, 4-pole motor, n1≈1400 rpm | Solid output shaft (SR/SL), foot mounted | IEC 100 B5 (motor 100 L 4b) | Output flange option: İRKF…-FR-SR (flange mounted, solid shaft); SD double shaft | IRK 2024: ratings p.76; dims p.153-154 | Smallest housing with Sf ≥ 1.5 at 3 kW / 1400 rpm. Ratio deviation +4.5% vs 1:30. | IRKP 83 – IEC 100 B5 / B14 + single output shaft (foot) | p.32 (IRKP series) + p.30 (IRK options) | YES | 1251 | IRKP gear unit €1,195.00 + single output shaft €56.00 |  |  | Output-flange option IRKFP 83 €1,227.00 + output shaft (flange) €64.00 = €1,291.00 → net €839.15
GB-112 | Helical Bevel | K / Equivalent | Supplier selection | 4 | 1:15 | Foot mounted | Solid output shaft | IEC motor adaptor/input | 1 | İRK (helical bevel) | İRKP 73-SR i=15.53 + IEC 112 B5 (foot mounted) | İRKM 73 / 112 M 4b -SR (foot mounted) | 15.53 | 90 | 405 | Sf 1.65 | Gearmotor table, 4-pole motor, n1≈1400 rpm | Solid output shaft (SR/SL), foot mounted | IEC 112 B5 (motor 112 M 4b) | Output flange option: İRKF…-FR-SR (flange mounted, solid shaft); SD double shaft | IRK 2024: ratings p.81; dims p.147-148 | Smallest housing with Sf ≥ 1.5 at 4 kW / 1400 rpm. Ratio deviation +3.5% vs 1:15. Larger alternatives: 83 (i=15.5, Sf=3.4). | IRKP 73 – IEC 112 B5 / B14 + single output shaft (foot) | p.31 (IRKP series) + p.30 (IRK options) | YES | 854 | IRKP gear unit €803.00 + single output shaft €51.00 |  |  | Output-flange option IRKFP 73 €827.00 + output shaft (flange) €59.00 = €886.00 → net €575.90
GB-113 | Helical Bevel | K / Equivalent | Supplier selection | 4 | 1:20 | Foot mounted | Solid output shaft | IEC motor adaptor/input | 1 | İRK (helical bevel) | İRKP 83-SR i=19.33 + IEC 112 B5 (foot mounted) | İRKM 83 / 112 M 4b -SR (foot mounted) | 19.33 | 72 | 504 | Sf 2.7 | Gearmotor table, 4-pole motor, n1≈1400 rpm | Solid output shaft (SR/SL), foot mounted | IEC 112 B5 (motor 112 M 4b) | Output flange option: İRKF…-FR-SR (flange mounted, solid shaft); SD double shaft | IRK 2024: ratings p.80; dims p.153-154 | Smallest housing with Sf ≥ 1.5 at 4 kW / 1400 rpm. Ratio deviation -3.4% vs 1:20. | IRKP 83 – IEC 112 B5 / B14 + single output shaft (foot) | p.32 (IRKP series) + p.30 (IRK options) | YES | 1251 | IRKP gear unit €1,195.00 + single output shaft €56.00 |  |  | Output-flange option IRKFP 83 €1,227.00 + output shaft (flange) €64.00 = €1,291.00 → net €839.15
GB-114 | Helical Bevel | K / Equivalent | Supplier selection | 4 | 1:30 | Foot mounted | Solid output shaft | IEC motor adaptor/input | 1 | İRK (helical bevel) | İRKP 83-SR i=31.34 + IEC 112 B5 (foot mounted) | İRKM 83 / 112 M 4b -SR (foot mounted) | 31.34 | 45 | 817 | Sf 1.81 | Gearmotor table, 4-pole motor, n1≈1400 rpm | Solid output shaft (SR/SL), foot mounted | IEC 112 B5 (motor 112 M 4b) | Output flange option: İRKF…-FR-SR (flange mounted, solid shaft); SD double shaft | IRK 2024: ratings p.80; dims p.153-154 | Smallest housing with Sf ≥ 1.5 at 4 kW / 1400 rpm. Ratio deviation +4.5% vs 1:30. Larger alternatives: 93 (i=29.78, Sf=3.2); 103 (i=30.65, Sf=5.3). | IRKP 83 – IEC 112 B5 / B14 + single output shaft (foot) | p.32 (IRKP series) + p.30 (IRK options) | YES | 1251 | IRKP gear unit €1,195.00 + single output shaft €56.00 |  |  | Output-flange option IRKFP 83 €1,227.00 + output shaft (flange) €64.00 = €1,291.00 → net €839.15
GB-115 | Helical Bevel | K / Equivalent | Supplier selection | 5.5 | 1:20 | Foot mounted | Solid output shaft | IEC motor adaptor/input | 1 | İRK (helical bevel) | İRKP 83-SR i=19.33 + IEC 132 B5 (foot mounted) | İRKM 83 / 132 S 4c -SR (foot mounted) | 19.33 | 72 | 693 | Sf 2.0 | Gearmotor table, 4-pole motor, n1≈1400 rpm | Solid output shaft (SR/SL), foot mounted | IEC 132 B5 (motor 132 S 4c) | Output flange option: İRKF…-FR-SR (flange mounted, solid shaft); SD double shaft | IRK 2024: ratings p.83; dims p.153-154 | Smallest housing with Sf ≥ 1.5 at 5.5 kW / 1400 rpm. Ratio deviation -3.4% vs 1:20. Larger alternatives: 93 (i=20.8, Sf=3.3). | IRKP 83 – IEC 132 B5 / B14 + single output shaft (foot) | p.32 (IRKP series) + p.30 (IRK options) | YES | 1266 | IRKP gear unit €1,210.00 + single output shaft €56.00 |  |  | Output-flange option IRKFP 83 €1,242.00 + output shaft (flange) €64.00 = €1,306.00 → net €848.90
GB-116 | Helical Bevel | K / Equivalent | Supplier selection | 5.5 | 1:30 | Foot mounted | Solid output shaft | IEC motor adaptor/input | 1 | İRK (helical bevel) | İRKP 93-SR i=29.78 + IEC 132 B5 (foot mounted) | İRKM 93 / 132 S 4c -SR (foot mounted) | 29.78 | 47 | 1068 | Sf 2.4 | Gearmotor table, 4-pole motor, n1≈1400 rpm | Solid output shaft (SR/SL), foot mounted | IEC 132 B5 (motor 132 S 4c) | Output flange option: İRKF…-FR-SR (flange mounted, solid shaft); SD double shaft | IRK 2024: ratings p.83; dims p.159-160 | Smallest housing with Sf ≥ 1.5 at 5.5 kW / 1400 rpm. Ratio deviation -0.7% vs 1:30. Larger alternatives: 103 (i=30.65, Sf=3.8). | IRKP 93 – IEC 132 B5 / B14 + single output shaft (foot) | p.32 (IRKP series) + p.30 (IRK options) | YES | 1707 | IRKP gear unit €1,644.00 + single output shaft €63.00 |  |  | Output-flange option IRKFP 93 €1,697.00 + output shaft (flange) €81.00 = €1,778.00 → net €1,155.70
GB-117 | Helical Bevel | K / Equivalent | Supplier selection | 7.5 | 1:20 | Foot mounted | Solid output shaft | IEC motor adaptor/input | 1 | İRK (helical bevel) | İRKP 93-SR i=20.8 + IEC 132 B5 (foot mounted) | İRKM 93 / 132 M 4b -SR (foot mounted) | 20.8 | 67 | 1017 | Sf 2.4 | Gearmotor table, 4-pole motor, n1≈1400 rpm | Solid output shaft (SR/SL), foot mounted | IEC 132 B5 (motor 132 M 4b) | Output flange option: İRKF…-FR-SR (flange mounted, solid shaft); SD double shaft | IRK 2024: ratings p.86; dims p.159-160 | Smallest housing with Sf ≥ 1.5 at 7.5 kW / 1400 rpm. Ratio deviation +4.0% vs 1:20. Larger alternatives: 103 (i=20.6, Sf=4.2). | IRKP 93 – IEC 132 B5 / B14 + single output shaft (foot) | p.32 (IRKP series) + p.30 (IRK options) | YES | 1707 | IRKP gear unit €1,644.00 + single output shaft €63.00 |  |  | Output-flange option IRKFP 93 €1,697.00 + output shaft (flange) €81.00 = €1,778.00 → net €1,155.70
GB-118 | Helical Bevel | K / Equivalent | Supplier selection | 11 | 1:30 | Foot mounted | Solid output shaft | IEC motor adaptor/input | 1 | İRK (helical bevel) | İRKP 103-SR i=30.65 + IEC 160 B5 (foot mounted) | İRKM 103 / 160 M 4b -SR (foot mounted) | 30.65 | 46 | 2198 | Sf 1.9 | Gearmotor table, 4-pole motor, n1≈1400 rpm | Solid output shaft (SR/SL), foot mounted | IEC 160 B5 (motor 160 M 4b) | Output flange option: İRKF…-FR-SR (flange mounted, solid shaft); SD double shaft | IRK 2024: ratings p.88; dims p.165-166 | Smallest housing with Sf ≥ 1.5 at 11 kW / 1400 rpm. Ratio deviation +2.2% vs 1:30. Larger alternatives: 123 (i=30.13, Sf=3.3). | IRKP 103 – IEC 160 B5 / B14 + single output shaft (foot) | p.33 (IRKP series) + p.30 (IRK options) | YES | 2573 | IRKP gear unit €2,505.00 + single output shaft €68.00 |  |  | Output-flange option IRKFP 103 €2,614.00 + output shaft (flange) €88.00 = €2,702.00 → net €1,756.30
GB-119 | Helical Bevel | K / Equivalent | Supplier selection | 15 | 1:30 | Foot mounted | Solid output shaft | IEC motor adaptor/input | 1 | İRK (helical bevel) | İRKP 123-SR i=30.13 + IEC 160 B5 (foot mounted) | İRKM 123 / 160 L 4a -SR (foot mounted) | 30.13 | 46 | 2946 | Sf 2.4 | Gearmotor table, 4-pole motor, n1≈1400 rpm | Solid output shaft (SR/SL), foot mounted | IEC 160 B5 (motor 160 L 4a) | Output flange option: İRKF…-FR-SR (flange mounted, solid shaft); SD double shaft | IRK 2024: ratings p.89; dims p.171-172 | Smallest housing with Sf ≥ 1.5 at 15 kW / 1400 rpm. Ratio deviation +0.4% vs 1:30. | IRKP 123 – IEC 160 B5 + single output shaft (foot) | p.33 (IRKP series) + p.30 (IRK options) | YES | 3987 | IRKP gear unit €3,876.00 + single output shaft €111.00 |  |  | Output-flange option IRKFP 123 €4,041.00 + output shaft (flange) €138.00 = €4,179.00 → net €2,716.35
GB-120 | Helical Bevel | K / Equivalent | Supplier selection | 22 | 1:40 | Foot mounted | Solid output shaft | IEC motor adaptor/input | 1 | İRK (helical bevel) | İRKP 143-SR i=41.15 + IEC 180 B5 (foot mounted) | İRKM 143 / 180 L 4b -SR (foot mounted) | 41.15 | 34 | 5902 | Sf 2.2 | Gearmotor table, 4-pole motor, n1≈1400 rpm | Solid output shaft (SR/SL), foot mounted | IEC 180 B5 (motor 180 L 4b) | Output flange option: İRKF…-FR-SR (flange mounted, solid shaft); SD double shaft | IRK 2024: ratings p.92; dims p.177-178 | Smallest housing with Sf ≥ 1.5 at 22 kW / 1400 rpm. Ratio deviation +2.9% vs 1:40. Larger alternatives: 153 (i=41.99, Sf=3.0). | IRKP 143 – IEC 180 B5 + single output shaft (foot) | p.34 (IRKP series) + p.30 (IRK options) | YES | 6087 | IRKP gear unit €5,913.00 + single output shaft €174.00 |  |  | Output-flange option IRKFP 143 €6,167.00 + output shaft (flange) €222.00 = €6,389.00 → net €4,152.85
GB-121 | Parallel Shaft | F / Equivalent | Supplier selection | 1.5 | 1:10 | Torque-arm / universal | Hollow shaft, keyed | IEC motor adaptor/input | 1 | YP (parallel shaft) | YPP 52-TL i=9.997 + IEC 90 B5 | YPM 52 / 90 L 4a -TL | 9.997 | 140 | 99 | Sf 1.98 | Gearmotor table, 4-pole motor, n1≈1400 rpm | Hollow shaft, keyed | IEC 90 B5 (motor 90 L 4a) | TL torque arm (include); SDL shrink disc option; H retaining washer; OC output cover | YP 2025: ratings p.68; dims p.139-140 | Smallest housing with Sf ≥ 1.5 at 1.5 kW / 1400 rpm. Ratio deviation -0.0% vs 1:10. Larger alternatives: 62 (i=10.09, Sf=3.7). | YPP 52 – IEC 90 B5 / B14 | p.45 (YPP series) + p.44 (YP options) | YES | 294 | YPP gear unit with IEC input flange, hollow output shaft |  |  | Shrink disc €60.00 → €39.00 (p.1). Torque arm: NOT in the price list, ask İ.Mak (RFQ requires it)
GB-122 | Parallel Shaft | F / Equivalent | Supplier selection | 1.5 | 1:20 | Torque-arm / universal | Hollow shaft, keyed | IEC motor adaptor/input | 1 | YP (parallel shaft) | YPP 62-TL i=20.18 + IEC 90 B5 | YPM 62 / 90 L 4a -TL | 20.18 | 69 | 200 | Sf 2.1 | Gearmotor table, 4-pole motor, n1≈1400 rpm | Hollow shaft, keyed | IEC 90 B5 (motor 90 L 4a) | TL torque arm (include); SDL shrink disc option; H retaining washer; OC output cover | YP 2025: ratings p.68; dims p.143-144 | Smallest housing with Sf ≥ 1.5 at 1.5 kW / 1400 rpm. Ratio deviation +0.9% vs 1:20. Larger alternatives: 72 (i=19.89, Sf=4.2). | YPP 62 – IEC 90 B5 / B14 | p.45 (YPP series) + p.44 (YP options) | YES | 396 | YPP gear unit with IEC input flange, hollow output shaft |  |  | Shrink disc €68.00 → €44.20 (p.1). Torque arm: NOT in the price list, ask İ.Mak (RFQ requires it)
GB-123 | Parallel Shaft | F / Equivalent | Supplier selection | 2.2 | 1:15 | Torque-arm / universal | Hollow shaft, keyed | IEC motor adaptor/input | 1 | YP (parallel shaft) | YPP 62-TL i=14.78 + IEC 100 B5 | YPM 62 / 100 L 4a -TL | 14.78 | 95 | 215 | Sf 1.85 | Gearmotor table, 4-pole motor, n1≈1400 rpm | Hollow shaft, keyed | IEC 100 B5 (motor 100 L 4a) | TL torque arm (include); SDL shrink disc option; H retaining washer; OC output cover | YP 2025: ratings p.71; dims p.143-144 | Smallest housing with Sf ≥ 1.5 at 2.2 kW / 1400 rpm. Ratio deviation -1.5% vs 1:15. Larger alternatives: 72 (i=15.61, Sf=3.6). | YPP 62 – IEC 100 B5 / B14 | p.45 (YPP series) + p.44 (YP options) | YES | 411 | YPP gear unit with IEC input flange, hollow output shaft |  |  | Shrink disc €68.00 → €44.20 (p.1). Torque arm: NOT in the price list, ask İ.Mak (RFQ requires it)
GB-124 | Parallel Shaft | F / Equivalent | Supplier selection | 2.2 | 1:30 | Torque-arm / universal | Hollow shaft, keyed | IEC motor adaptor/input | 1 | YP (parallel shaft) | YPP 73-TL i=29.69 + IEC 100 B5 | YPM 73 / 100 L 4a -TL | 29.69 | 47 | 426 | Sf 1.85 | Gearmotor table, 4-pole motor, n1≈1400 rpm | Hollow shaft, keyed | IEC 100 B5 (motor 100 L 4a) | TL torque arm (include); SDL shrink disc option; H retaining washer; OC output cover | YP 2025: ratings p.71; dims p.147-148 | Smallest housing with Sf ≥ 1.5 at 2.2 kW / 1400 rpm. Ratio deviation -1.0% vs 1:30. Larger alternatives: 83 (i=30.34, Sf=3.5). | YPP 73 – IEC 100 B5 / B14 | p.45 (YPP series) + p.44 (YP options) | YES | 609 | YPP gear unit with IEC input flange, hollow output shaft |  |  | Shrink disc €103.00 → €66.95 (p.1). Torque arm: NOT in the price list, ask İ.Mak (RFQ requires it)
GB-125 | Parallel Shaft | F / Equivalent | Supplier selection | 3 | 1:20 | Torque-arm / universal | Hollow shaft, keyed | IEC motor adaptor/input | 1 | YP (parallel shaft) | YPP 72-TL i=19.89 + IEC 100 B5 | YPM 72 / 100 L 4b -TL | 19.89 | 70 | 395 | Sf 2.1 | Gearmotor table, 4-pole motor, n1≈1400 rpm | Hollow shaft, keyed | IEC 100 B5 (motor 100 L 4b) | TL torque arm (include); SDL shrink disc option; H retaining washer; OC output cover | YP 2025: ratings p.74; dims p.147-148 | Smallest housing with Sf ≥ 1.5 at 3 kW / 1400 rpm. Ratio deviation -0.5% vs 1:20. Larger alternatives: 82 (i=20.69, Sf=3.1). | YPP 72 – IEC 100 B5 / B14 | p.45 (YPP series) + p.44 (YP options) | YES | 589 | YPP gear unit with IEC input flange, hollow output shaft |  |  | Shrink disc €103.00 → €66.95 (p.1). Torque arm: NOT in the price list, ask İ.Mak (RFQ requires it)
GB-126 | Parallel Shaft | F / Equivalent | Supplier selection | 3 | 1:40 | Torque-arm / universal | Hollow shaft, keyed | IEC motor adaptor/input | 1 | YP (parallel shaft) | YPP 83-TL i=42.58 + IEC 100 B5 | YPM 83 / 100 L 4b -TL | 42.58 | 33 | 833 | Sf 1.85 | Gearmotor table, 4-pole motor, n1≈1400 rpm | Hollow shaft, keyed | IEC 100 B5 (motor 100 L 4b) | TL torque arm (include); SDL shrink disc option; H retaining washer; OC output cover | YP 2025: ratings p.74; dims p.153-154 | Smallest housing with Sf ≥ 1.5 at 3 kW / 1400 rpm. Ratio deviation +6.4% vs 1:40. | YPP 83 – IEC 100 B5 / B14 | p.46 (YPP series) + p.44 (YP options) | YES | 919 | YPP gear unit with IEC input flange, hollow output shaft |  |  | Shrink disc €162.00 → €105.30 (p.1). Torque arm: NOT in the price list, ask İ.Mak (RFQ requires it)
GB-127 | Parallel Shaft | F / Equivalent | Supplier selection | 4 | 1:20 | Torque-arm / universal | Hollow shaft, keyed | IEC motor adaptor/input | 1 | YP (parallel shaft) | YPP 72-TL i=19.89 + IEC 112 B5 | YPM 72 / 112 M 4a -TL | 19.89 | 70 | 526 | Sf 1.57 | Gearmotor table, 4-pole motor, n1≈1400 rpm | Hollow shaft, keyed | IEC 112 B5 (motor 112 M 4a) | TL torque arm (include); SDL shrink disc option; H retaining washer; OC output cover | YP 2025: ratings p.77; dims p.147-148 | Smallest housing with Sf ≥ 1.5 at 4 kW / 1400 rpm. Ratio deviation -0.5% vs 1:20. Larger alternatives: 82 (i=20.69, Sf=2.3). | YPP 72 – IEC 112 B5 / B14 | p.45 (YPP series) + p.44 (YP options) | YES | 589 | YPP gear unit with IEC input flange, hollow output shaft |  |  | Shrink disc €103.00 → €66.95 (p.1). Torque arm: NOT in the price list, ask İ.Mak (RFQ requires it)
GB-128 | Parallel Shaft | F / Equivalent | Supplier selection | 4 | 1:30 | Torque-arm / universal | Hollow shaft, keyed | IEC motor adaptor/input | 1 | YP (parallel shaft) | YPP 83-TL i=30.34 + IEC 112 B5 | YPM 83 / 112 M 4a -TL | 30.34 | 46 | 791 | Sf 1.95 | Gearmotor table, 4-pole motor, n1≈1400 rpm | Hollow shaft, keyed | IEC 112 B5 (motor 112 M 4a) | TL torque arm (include); SDL shrink disc option; H retaining washer; OC output cover | YP 2025: ratings p.77; dims p.153-154 | Smallest housing with Sf ≥ 1.5 at 4 kW / 1400 rpm. Ratio deviation +1.1% vs 1:30. Larger alternatives: 92 (i=28.84, Sf=3.3). | YPP 83 – IEC 112 B5 / B14 | p.46 (YPP series) + p.44 (YP options) | YES | 919 | YPP gear unit with IEC input flange, hollow output shaft |  |  | Shrink disc €162.00 → €105.30 (p.1). Torque arm: NOT in the price list, ask İ.Mak (RFQ requires it)
GB-129 | Parallel Shaft | F / Equivalent | Supplier selection | 5.5 | 1:20 | Torque-arm / universal | Hollow shaft, keyed | IEC motor adaptor/input | 1 | YP (parallel shaft) | YPP 82-TL i=20.69 + IEC 132 B5 | YPM 82 / 132 S 4a -TL | 20.69 | 68 | 753 | Sf 1.69 | Gearmotor table, 4-pole motor, n1≈1400 rpm | Hollow shaft, keyed | IEC 132 B5 (motor 132 S 4a) | TL torque arm (include); SDL shrink disc option; H retaining washer; OC output cover | YP 2025: ratings p.79; dims p.153-154 | Smallest housing with Sf ≥ 1.5 at 5.5 kW / 1400 rpm. Ratio deviation +3.5% vs 1:20. | YPP 82 – IEC 132 B5 / B14 | p.46 (YPP series) + p.44 (YP options) | YES | 904 | YPP gear unit with IEC input flange, hollow output shaft |  |  | Shrink disc €162.00 → €105.30 (p.1). Torque arm: NOT in the price list, ask İ.Mak (RFQ requires it)
GB-130 | Parallel Shaft | F / Equivalent | Supplier selection | 5.5 | 1:40 | Torque-arm / universal | Hollow shaft, keyed | IEC motor adaptor/input | 1 | YP (parallel shaft) | YPP 93-TL i=40.62 + IEC 132 B5 | YPM 93 / 132 S 4a -TL | 40.62 | 34 | 1456 | Sf 1.92 | Gearmotor table, 4-pole motor, n1≈1400 rpm | Hollow shaft, keyed | IEC 132 B5 (motor 132 S 4a) | TL torque arm (include); SDL shrink disc option; H retaining washer; OC output cover | YP 2025: ratings p.79; dims p.159-160 | Smallest housing with Sf ≥ 1.5 at 5.5 kW / 1400 rpm. Ratio deviation +1.5% vs 1:40. | YPP 93 – IEC 132 B5 / B14 | p.46 (YPP series) + p.44 (YP options) | YES | 1375 | YPP gear unit with IEC input flange, hollow output shaft |  |  | Shrink disc €213.00 → €138.45 (p.1). Torque arm: NOT in the price list, ask İ.Mak (RFQ requires it)
GB-131 | Parallel Shaft | F / Equivalent | Supplier selection | 7.5 | 1:25 | B3 foot | Solid output shaft | IEC motor adaptor/input | 1 | YP (parallel shaft) | YPP 92-SL i=26.19 + IEC 132 B5 (foot mounted) | YPM 92 / 132 M 4a -SL (foot mounted) | 26.19 | 53 | 1300 | Sf 2.1 | Gearmotor table, 4-pole motor, n1≈1400 rpm | Solid output shaft (SL), foot mounted | IEC 132 B5 (motor 132 M 4a) | Output flange option: YP…-FL-SL | YP 2025: ratings p.82; dims p.159-160 | Smallest housing with Sf ≥ 1.5 at 7.5 kW / 1400 rpm. Ratio deviation +4.8% vs 1:25. Larger alternatives: 102 (i=24.31, Sf=3.6); 103 (i=24.18, Sf=3.4). | YPP 92 – IEC 132 B5 / B14 + output shaft (foot) | p.46 (YPP series) + p.44 (YP options) | YES | 1362 | YPP gear unit €1,294.00 + output shaft €68.00 |  |  | Output-flange option YPFP 92 €1,350.00 + output shaft (flange) €74.00 = €1,424.00 → net €925.60
GB-132 | Parallel Shaft | F / Equivalent | Supplier selection | 11 | 1:30 | B3 foot | Solid output shaft | IEC motor adaptor/input | 1 | YP (parallel shaft) | YPP 103-SL i=28.84 + IEC 160 B5 (foot mounted) | YPM 103 / 160 M 4a -SL (foot mounted) | 28.84 | 49 | 2068 | Sf 1.94 | Gearmotor table, 4-pole motor, n1≈1400 rpm | Solid output shaft (SL), foot mounted | IEC 160 B5 (motor 160 M 4a) | Output flange option: YP…-FL-SL | YP 2025: ratings p.84; dims p.165-166 | Smallest housing with Sf ≥ 1.5 at 11 kW / 1400 rpm. Ratio deviation -3.9% vs 1:30. Larger alternatives: 122 (i=29.5, Sf=3.3); 123 (i=29.92, Sf=3.4). | YPP 103 – IEC 160 B5 / B14 + output shaft (foot) | p.47 (YPP series) + p.44 (YP options) | YES | 2200 | YPP gear unit €2,125.00 + output shaft €75.00 |  |  | Output-flange option YPFP 103 €2,234.00 + output shaft (flange) €81.00 = €2,315.00 → net €1,504.75
GB-133 | Parallel Shaft | F / Equivalent | Supplier selection | 15 | 1:40 | B3 foot | Solid output shaft | IEC motor adaptor/input | 1 | YP (parallel shaft) | YPP 123-SL i=40.73 + IEC 160 B5 (foot mounted) | YPM 123 / 160 L 4a -SL (foot mounted) | 40.73 | 34 | 3982 | Sf 1.83 | Gearmotor table, 4-pole motor, n1≈1400 rpm | Solid output shaft (SL), foot mounted | IEC 160 B5 (motor 160 L 4a) | Output flange option: YP…-FL-SL | YP 2025: ratings p.85; dims p.171-172 | Smallest housing with Sf ≥ 1.5 at 15 kW / 1400 rpm. Ratio deviation +1.8% vs 1:40. | YPP 123 – IEC 160 B5 / B14 + output shaft (foot) | p.47 (YPP series) + p.44 (YP options) | YES | 2997 | YPP gear unit €2,869.00 + output shaft €128.00 |  |  | Output-flange option YPFP 123 €3,034.00 + output shaft (flange) €137.00 = €3,171.00 → net €2,061.15
GB-134 | Parallel Shaft | F / Equivalent | Supplier selection | 22 | 1:40 | B3 foot | Solid output shaft | IEC motor adaptor/input | 1 | YP (parallel shaft) | YPP 143-SL i=38.8 + IEC 180 B5 (foot mounted) | YPM 143 / 180 L 4a -SL (foot mounted) | 38.8 | 36 | 5565 | Sf 2.4 | Gearmotor table, 4-pole motor, n1≈1400 rpm | Solid output shaft (SL), foot mounted | IEC 180 B5 (motor 180 L 4a) | Output flange option: YP…-FL-SL | YP 2025: ratings p.88; dims p.177-178 | Smallest housing with Sf ≥ 1.5 at 22 kW / 1400 rpm. Ratio deviation -3.0% vs 1:40. Larger alternatives: 153 (i=41.03, Sf=3.2). | YPP 143 – IEC 180 B5 + output shaft (foot) | p.48 (YPP series) + p.44 (YP options) | YES | 4830 | YPP gear unit €4,628.00 + output shaft €202.00 |  |  | Output-flange option YPFP 143 €4,881.00 + output shaft (flange) €224.00 = €5,105.00 → net €3,318.25
GB-135 | Parallel Shaft | F / Equivalent | Supplier selection | 30 | 1:50 | B3 foot | Solid output shaft | IEC motor adaptor/input | 1 | YP (parallel shaft) | YPP 153-SL i=50.72 + IEC 200 B5 (foot mounted) | YPM 153 / 200 L 4a -SL (foot mounted) | 50.72 | 28 | 9919 | Sf 1.9 | Gearmotor table, 4-pole motor, n1≈1400 rpm | Solid output shaft (SL), foot mounted | IEC 200 B5 (motor 200 L 4a) | Output flange option: YP…-FL-SL | YP 2025: ratings p.89; dims p.185-186 | Smallest housing with Sf ≥ 1.5 at 30 kW / 1400 rpm. Ratio deviation +1.4% vs 1:50. | YPP 153 – IEC 200 B5 + output shaft (foot) | p.48 (YPP series) + p.44 (YP options) | YES | 7083 | YPP gear unit €6,828.00 + output shaft €255.00 |  |  | Output-flange option YPFP 153 €7,152.00 + output shaft (flange) €301.00 = €7,453.00 → net €4,844.45
GB-136 | Shaft Mounted Reducer | SMSR / Equivalent | Supplier selection | 2.2 | 1:5 | Torque-arm mounted | Hollow shaft, keyed | IEC motor adaptor/input | 1 | İRNX (shaft mounted) | İRNX 01 i=5 | — (belt driven; motor, pulleys and belts supplied separately) | 5 | 261 | 515 | 9.9 kW max at fs 1.5 | IRNX table n1=1400 rpm, moderate load 16 h/day | Hollow shaft, keyed (Ø30 on İRNX 01) | Not available (input shaft + pulley) | BSL backstop (CW/CCW 235/236); torque arm with rubber buffers; input shaft 131-136 variants; pulleys/belts quote separately | IRNX 2024: ratings p.33; dims p.43 | Selected on "moderate load, 16 h/day (fs=1.50)" max-motor-kW column at n1=1400 rpm. DEVIATION: IRNX has a keyed input shaft for belt/pulley drive only; no IEC motor adaptor in the catalogue. | İRNX 01 | p.61 (IRNX series) | YES (no IEC version exists, input shaft only) | 315 | Shaft-mounted gear unit, hollow shaft, input shaft |  |  | Backstop: NOT available for İRNX 01 per price list; torque arm, pulleys and belts not in price list, ask İ.Mak
GB-137 | Shaft Mounted Reducer | SMSR / Equivalent | Supplier selection | 2.2 | 1:13 | Torque-arm mounted | Hollow shaft, keyed | IEC motor adaptor/input | 1 | İRNX (shaft mounted) | İRNX 01 i=13 | — (belt driven; motor, pulleys and belts supplied separately) | 13 | 107 | 515 | 4.1 kW max at fs 1.5 | IRNX table n1=1400 rpm, moderate load 16 h/day | Hollow shaft, keyed (Ø30 on İRNX 01) | Not available (input shaft + pulley) | BSL backstop (CW/CCW 235/236); torque arm with rubber buffers; input shaft 131-136 variants; pulleys/belts quote separately | IRNX 2024: ratings p.33; dims p.43 | Selected on "moderate load, 16 h/day (fs=1.50)" max-motor-kW column at n1=1400 rpm. DEVIATION: IRNX has a keyed input shaft for belt/pulley drive only; no IEC motor adaptor in the catalogue. | İRNX 01 | p.61 (IRNX series) | YES (no IEC version exists, input shaft only) | 315 | Shaft-mounted gear unit, hollow shaft, input shaft |  |  | Backstop: NOT available for İRNX 01 per price list; torque arm, pulleys and belts not in price list, ask İ.Mak
GB-138 | Shaft Mounted Reducer | SMSR / Equivalent | Supplier selection | 4 | 1:10 | Torque-arm mounted | Hollow shaft, keyed | IEC motor adaptor/input | 1 | İRNX (shaft mounted) | İRNX 01 i=5 + pulley 1:2 (overall ≈1:10) | — (belt driven; motor, pulleys and belts supplied separately) | 10 | 130 | 515 | 4.9 kW max at fs 1.5 | IRNX table n1=1400 rpm, moderate load 16 h/day | Hollow shaft, keyed (Ø30 on İRNX 01) | Not available (input shaft + pulley) | BSL backstop (CW/CCW 235/236); torque arm with rubber buffers; input shaft 131-136 variants; pulleys/belts quote separately | IRNX 2024: ratings p.33; dims p.43 | Selected on "moderate load, 16 h/day (fs=1.50)" max-motor-kW column at n1=1400 rpm. Gear ratio 1:10 is not an IRNX ratio (IRNX gears are 5 / 13 / 20 / 30); overall 1:10 is reached with gearbox i=5 + V-belt pulley ratio 1:2 (catalogue pulley table). DEVIATION: IRNX has a keyed input shaft for belt/pulley drive only; no IEC motor adaptor in the catalogue. Direct-drive alternative: İRNX 01 i=13 (4.1 kW at fs 1.5, 1:13 not 1:10). | İRNX 01 | p.61 (IRNX series) | YES (no IEC version exists, input shaft only) | 315 | Shaft-mounted gear unit, hollow shaft, input shaft |  |  | Backstop: NOT available for İRNX 01 per price list; torque arm, pulleys and belts not in price list, ask İ.Mak
GB-139 | Shaft Mounted Reducer | SMSR / Equivalent | Supplier selection | 4 | 1:20 | Torque-arm mounted | Hollow shaft, keyed | IEC motor adaptor/input | 1 | İRNX (shaft mounted) | İRNX 02 i=20 | — (belt driven; motor, pulleys and belts supplied separately) | 20 | 69 | 815 | 4.1 kW max at fs 1.5 | IRNX table n1=1400 rpm, moderate load 16 h/day | Hollow shaft, keyed | Not available (input shaft + pulley) | BSL backstop (CW/CCW 235/236); torque arm with rubber buffers; input shaft 131-136 variants; pulleys/belts quote separately | IRNX 2024: ratings p.33; dims p.44 | Selected on "moderate load, 16 h/day (fs=1.50)" max-motor-kW column at n1=1400 rpm. DEVIATION: IRNX has a keyed input shaft for belt/pulley drive only; no IEC motor adaptor in the catalogue. | İRNX 02 | p.61 (IRNX series) | YES (no IEC version exists, input shaft only) | 436 | Shaft-mounted gear unit, hollow shaft, input shaft |  |  | Backstop €149.00 → €96.85; torque arm, pulleys and belts not in price list, ask İ.Mak
GB-140 | Shaft Mounted Reducer | SMSR / Equivalent | Supplier selection | 5.5 | 1:13 | Torque-arm mounted | Hollow shaft, keyed | IEC motor adaptor/input | 1 | İRNX (shaft mounted) | İRNX 02 i=13 | — (belt driven; motor, pulleys and belts supplied separately) | 13 | 107 | 815 | 6.4 kW max at fs 1.5 | IRNX table n1=1400 rpm, moderate load 16 h/day | Hollow shaft, keyed | Not available (input shaft + pulley) | BSL backstop (CW/CCW 235/236); torque arm with rubber buffers; input shaft 131-136 variants; pulleys/belts quote separately | IRNX 2024: ratings p.33; dims p.44 | Selected on "moderate load, 16 h/day (fs=1.50)" max-motor-kW column at n1=1400 rpm. DEVIATION: IRNX has a keyed input shaft for belt/pulley drive only; no IEC motor adaptor in the catalogue. | İRNX 02 | p.61 (IRNX series) | YES (no IEC version exists, input shaft only) | 436 | Shaft-mounted gear unit, hollow shaft, input shaft |  |  | Backstop €149.00 → €96.85; torque arm, pulleys and belts not in price list, ask İ.Mak
GB-141 | Shaft Mounted Reducer | SMSR / Equivalent | Supplier selection | 5.5 | 1:20 | Torque-arm mounted | Hollow shaft, keyed | IEC motor adaptor/input | 1 | İRNX (shaft mounted) | İRNX 03 i=21 | — (belt driven; motor, pulleys and belts supplied separately) | 21 | 67 | 1290 | 6.4 kW max at fs 1.5 | IRNX table n1=1400 rpm, moderate load 16 h/day | Hollow shaft, keyed | Not available (input shaft + pulley) | BSL backstop (CW/CCW 235/236); torque arm with rubber buffers; input shaft 131-136 variants; pulleys/belts quote separately | IRNX 2024: ratings p.33; dims p.45 | Selected on "moderate load, 16 h/day (fs=1.50)" max-motor-kW column at n1=1400 rpm. İRNX 02 i=20 is only rated 4.1 kW at fs 1.5, so the next size is used. DEVIATION: IRNX has a keyed input shaft for belt/pulley drive only; no IEC motor adaptor in the catalogue. | İRNX 03 | p.61 (IRNX series) | YES (no IEC version exists, input shaft only) | 591 | Shaft-mounted gear unit, hollow shaft, input shaft |  |  | Backstop €149.00 → €96.85; torque arm, pulleys and belts not in price list, ask İ.Mak
GB-142 | Shaft Mounted Reducer | SMSR / Equivalent | Supplier selection | 7.5 | 1:20 | Torque-arm mounted | Hollow shaft, keyed | IEC motor adaptor/input | 1 | İRNX (shaft mounted) | İRNX 04 i=20 | — (belt driven; motor, pulleys and belts supplied separately) | 20 | 70 | 1800 | 9.3 kW max at fs 1.5 | IRNX table n1=1400 rpm, moderate load 16 h/day | Hollow shaft, keyed | Not available (input shaft + pulley) | BSL backstop (CW/CCW 235/236); torque arm with rubber buffers; input shaft 131-136 variants; pulleys/belts quote separately | IRNX 2024: ratings p.34; dims p.46 | Selected on "moderate load, 16 h/day (fs=1.50)" max-motor-kW column at n1=1400 rpm. DEVIATION: IRNX has a keyed input shaft for belt/pulley drive only; no IEC motor adaptor in the catalogue. | İRNX 04 | p.61 (IRNX series) | YES (no IEC version exists, input shaft only) | 775 | Shaft-mounted gear unit, hollow shaft, input shaft |  |  | Backstop €197.00 → €128.05; torque arm, pulleys and belts not in price list, ask İ.Mak
GB-143 | Shaft Mounted Reducer | SMSR / Equivalent | Supplier selection | 11 | 1:20 | Torque-arm mounted | Hollow shaft, keyed | IEC motor adaptor/input | 1 | İRNX (shaft mounted) | İRNX 05 i=21 | — (belt driven; motor, pulleys and belts supplied separately) | 21 | 68 | 3160 | 16.0 kW max at fs 1.5 | IRNX table n1=1400 rpm, moderate load 16 h/day | Hollow shaft, keyed | Not available (input shaft + pulley) | BSL backstop (CW/CCW 235/236); torque arm with rubber buffers; input shaft 131-136 variants; pulleys/belts quote separately | IRNX 2024: ratings p.34; dims p.47 | Selected on "moderate load, 16 h/day (fs=1.50)" max-motor-kW column at n1=1400 rpm. DEVIATION: IRNX has a keyed input shaft for belt/pulley drive only; no IEC motor adaptor in the catalogue. | İRNX 05 | p.61 (IRNX series) | YES (no IEC version exists, input shaft only) | 1043 | Shaft-mounted gear unit, hollow shaft, input shaft |  |  | Backstop €197.00 → €128.05; torque arm, pulleys and belts not in price list, ask İ.Mak
GB-144 | Shaft Mounted Reducer | SMSR / Equivalent | Supplier selection | 15 | 1:25 | Torque-arm mounted | Hollow shaft, keyed | IEC motor adaptor/input | 1 | İRNX (shaft mounted) | İRNX 06 i=13 + pulley 1:2 (overall ≈1:26) | — (belt driven; motor, pulleys and belts supplied separately) | 26 | 55 | 4690 | 19.0 kW max at fs 1.5 | IRNX table n1=1400 rpm, moderate load 16 h/day | Hollow shaft, keyed | Not available (input shaft + pulley) | BSL backstop (CW/CCW 235/236); torque arm with rubber buffers; input shaft 131-136 variants; pulleys/belts quote separately | IRNX 2024: ratings p.34; dims p.48 | Selected on "moderate load, 16 h/day (fs=1.50)" max-motor-kW column at n1=1400 rpm. Gear ratio 1:25 is not an IRNX ratio (IRNX gears are 5 / 13 / 20 / 30); overall 1:26 is reached with gearbox i=13 + V-belt pulley ratio 1:2 (catalogue pulley table). DEVIATION: IRNX has a keyed input shaft for belt/pulley drive only; no IEC motor adaptor in the catalogue. Direct-drive alternative: İRNX 05 i=21 (1:21 not 1:25, 16.0 kW at fs 1.5). | İRNX 06 | p.61 (IRNX series) | YES (no IEC version exists, input shaft only) | 1386 | Shaft-mounted gear unit, hollow shaft, input shaft |  |  | Backstop €245.00 → €159.25; torque arm, pulleys and belts not in price list, ask İ.Mak
GB-145 | Shaft Mounted Reducer | SMSR / Equivalent | Supplier selection | 30 | 1:25 | Torque-arm mounted | Hollow shaft, keyed | IEC motor adaptor/input | 1 | İRNX (shaft mounted) | İRNX 08 i=13 + pulley 1:2 (overall ≈1:26) | — (belt driven; motor, pulleys and belts supplied separately) | 26 | 53 | 9920 | 38.0 kW max at fs 1.5 | IRNX table n1=1400 rpm, moderate load 16 h/day | Hollow shaft, keyed | Not available (input shaft + pulley) | BSL backstop (CW/CCW 235/236); torque arm with rubber buffers; input shaft 131-136 variants; pulleys/belts quote separately | IRNX 2024: ratings p.35; dims p.50 | Selected on "moderate load, 16 h/day (fs=1.50)" max-motor-kW column at n1=1400 rpm. Gear ratio 1:25 is not an IRNX ratio (IRNX gears are 5 / 13 / 20 / 30); overall 1:26 is reached with gearbox i=13 + V-belt pulley ratio 1:2 (catalogue pulley table). DEVIATION: IRNX has a keyed input shaft for belt/pulley drive only; no IEC motor adaptor in the catalogue. Direct-drive alternative: İRNX 07 i=20 (1:20 not 1:25, 38.0 kW at fs 1.5). | İRNX 08 | p.61 (IRNX series) | YES (no IEC version exists, input shaft only) | 3599 | Shaft-mounted gear unit, hollow shaft, input shaft |  |  | Backstop €351.00 → €228.15; torque arm, pulleys and belts not in price list, ask İ.Mak
GRAND TOTAL (net)
Grand total (list)
Note on L2: Discount requested by user: 35% off the 26.01.2026 list price. Change here and every net price updates.

## Summary
Price summary by category
Category | Lines | Units (Qty) | List total (€) | Net total (€)
Worm Gearbox
Helical Inline
Helical Bevel
Parallel Shaft
Shaft Mounted Reducer
TOTAL
Discount applied: see 'İ.Mak Priced Quotation'!L2 (35%). Options listed per line (flanges, shafts, torque arms, shrink discs, backstops) are NOT included in these totals unless the "What the Unit Price Includes" column says so.

## Basis & Assumptions
Pricing basis
Source | İ.Mak Gearbox Standard Series Euro Price List, 26.01.2026 (67 pp.). Page numbers quoted are the printed page numbers (PDF page − 1).
Discount | 35% off list price, applied through cell L2 on the quotation sheet: Net = ROUND(List × (1 − 35%), 2); Total = Qty × Net.
IEC input | Every helical unit is priced as the IEC B5/B14 (PAM) flanged reducer, matched on the exact type AND IEC frame in the price list: IRP (p.15-19), IRKP (p.31-34), YPP (p.45-48). Worm units: S/SP (SP = IEC flange, same price as S, p.55) and IRS-IRSP (p.51). The script checked that every designation + IEC frame exists; all 145 lines were found.
Included in unit price | IR: IRAP (foot) or IRFP (flange) column, solid output shaft standard. IRK hollow + torque-arm lines: IRKP + torque arm (RFQ says "include torque arm"). IRK foot + solid shaft lines: IRKP + single output shaft (foot). YP hollow lines: YPP only (no YP torque arm in the price list). YP foot + solid shaft lines: YPP + output shaft (foot). Worm: gearbox only; the RFQ asks for flange, torque arm and shafts to be quoted separately, so they are in the options column.
Worm 130/150 – cast iron | The price list names the S series "ALUMINIUM SERIES WORM GEAR UNITS" (p.55), so S130/S150 cannot meet the RFQ cast-iron requirement. GB-046…049 now use cast-iron İRSA 127 (IRS-IRSP 127, p.51) with i=52 (for 1:50) and i=65 (for 1:60); its rated torque is at least that of S130/S150 at the same ratio (catalogue p.63). Aluminium S/SP prices are shown in the notes for reference.
Not in price list – ask İ.Mak | YP torque arm (GB-121…130, required by RFQ) · İRNX torque arm, input pulley and belts · İRNX IEC motor adaptor (does not exist; belt drive only) · İRNX 01 backstop (shown as "-" = not available) · helical gearmotor versions are priced by kW/rpm on pp.3-13 and are not included here.
Special options (p.1) | Special hollow shaft +10% (e.g. Ø45 bore on İRS 127 for NMRV130) · synthetic oil −40 °C €30/L · food-grade oil €25/L · epoxy paint +2% · ATEX +15%.
Technical selection | Unchanged from the previous revision (see catalogue references per line): smallest housing with Sf ≥ 1.5 at the motor kW with a 4-pole motor, ratio within ±5% where possible (±10% maximum).